## Centrifuge-first measurement
[58 empty] | Ring | cm
[58 empty] | Height | 5.127
Number 1 | [57 empty] | Radius | 5.07
Tested date: 2020/2/26-2/27 | [57 empty] | Diamter | 2.535 | 6.4262
[22 empty] | Calculation | [29 empty] | ring number 1 | [5 empty] | Volume | 103.5069
Step 1 | Site | Treatment | Depth (cm) |  |  |  | Site | Treatment | Depth (cm) |  |  | Site | Treatment | Depth (cm) |  |  | Site | Treatment | Depth (cm) | There is a little missing on the soil surface |  | Step 2 | Site | Treatment | Depth (cm) |  |  |  |  | Site | Treatment | Depth (cm) |  |  |  |  | Site | Treatment | Depth (cm) |  |  |  |  | Site | Treatment | Depth (cm) |  |  |  |  | Step 3 | Site | Treatment | Depth (cm) |  |  |  |  | Site | Treatment | Depth (cm) | [5 empty] | Site | Treatment | Depth (cm) |  |  |  | Site | Treatment | Depth (cm)
| Sam | GHC3 | 0-5 |  |  |  | Sam | GHC3 | 5-10 |  |  | Sam | GHXX 1 | 5-10cm |  |  | Sam | GHXX 1 | 0-5cm |  |  |  | Sam | GHC3 | 0-5 |  |  |  |  | Sam | GHC3 | 5-10 |  |  |  |  | Sam | GHXX 1 | 5-10cm |  |  |  |  | Sam | GHXX 1 | 0-5cm | [5 empty] | Sam | GHC3 | 0-5 |  |  |  |  | Sam | GHC3 | 5-10 | Ring volume |  |  |  |  | Sam | GHXX 1 | 5-10cm |  |  |  | Sam | GHXX 1 | 0-5cm | soil miss in the surface
| Unit | Speed | Mass (g) | The height of soil shrinkage in the ring |  |  | Speed | Mass (g) | The height of soil shrinkage in the ring |  |  | Speed | Mass (g) | The height of soil shrinkage in the ring |  |  | Speed | Mass (g) | The height of soil shrinkage in the ring |  |  |  | Speed | h/cm | r/cm | l/cm | r-(l+h) | 3r+l+h | H(cm) | Speed | h/cm | r/cm | l/cm | r-(l+h) | 3r+l+h | H(cm) | Speed | h/cm | r/cm | l/cm | r-(l+h) | 3r+l+h | H(cm) | Speed | h/cm | r/cm | l/cm | r-(l+h) | 3r+l+h | H(cm) |  | Speed | Ring volume | Bulk density | soil water | Dry soil | soil mass water content | soil volumetric water content | Speed | Ring volume | Bulk density | soil water | Dry soil | soil mass water content | soil volumetric water content | Speed | Ring volume | Bulk density | soil water | Dry soil | soil mass water content | soil volumetric water content | Speed | Ring volume | Bulk density | soil water | Dry soil | soil mass water content | soil volumetric water content
| After saturated | 0 | 447.53 | 0 | 0 | 0 | 0 | 453.23 | 0 | 0 | 0 | 0 | 462.66 | 0 | 0 | 0 | 0 | 451.09 | 0 | 0 | 0 |  | 0 | 0 | 9.644 | 4.517 | 5.127 | 33.449 | 0 | 0 | 0 | 9.644 | 4.517 | 5.127 | 33.449 | 0 | 0 | 0 | 9.644 | 4.517 | 5.127 | 33.449 | 0 | 0 | 0 | 9.644 | 4.517 | 5.127 | 33.449 | 0 |  | 0 | 103.5069 | 1.1481 | 41.36 | 118.84 | 34.8031 | 39.9587 | 0 | 103.5069 | 1.2438 | 37.63 | 128.74 | 29.2295 | 36.3551 | 0 | 103.5069 | 1.3366 | 36.07 | 138.35 | 26.0716 | 34.8479 | 0 | 103.5069 | 1.188 | 41.6 | 122.97 | 33.8294 | 40.1906
| WH | 350 | 445.05 | 2.59 | 2.43 | 3.11 | 350 | 451.69 | 2.81 | 3.41 | 3.19 | 350 | 460.45 | 4.17 | 3.08 | 3.47 | 350 | 445.95 | 3.34 | 4.18 | 3.82 |  | 350 | 0.271 | 9.644 | 4.517 | 4.856 | 33.72 | 28.042 | 350 | 0.31367 | 9.644 | 4.517 | 4.8133 | 33.7627 | 27.8308 | 350 | 0.35733 | 9.644 | 4.517 | 4.7697 | 33.8063 | 27.614 | 350 | 0.378 | 9.644 | 4.517 | 4.749 | 33.827 | 27.5112 |  | 350 | 103.5069 | 1.1481 | 38.88 | 118.84 | 32.7163 | 37.5627 | 350 | 103.5069 | 1.2438 | 36.09 | 128.74 | 28.0332 | 34.8673 | 350 | 103.5069 | 1.3366 | 33.86 | 138.35 | 24.4742 | 32.7128 | 350 | 103.5069 | 1.188 | 36.46 | 122.97 | 29.6495 | 35.2247
| WH | 450 | 443.75 | 2.58 | 3.46 | 4 | 450 | 450.3 | 3.72 | 3.73 | 3.53 | 450 | 458.93 | 4.81 | 4.25 | 4.88 | 450 | 443.24 | 3.95 | 5.04 | 4.58 |  | 450 | 0.33467 | 9.644 | 4.517 | 4.7923 | 33.7837 | 45.8338 | 450 | 0.366 | 9.644 | 4.517 | 4.761 | 33.815 | 45.5764 | 450 | 0.46467 | 9.644 | 4.517 | 4.6623 | 33.9137 | 44.7621 | 450 | 0.45233 | 9.644 | 4.517 | 4.6747 | 33.9013 | 44.8642 |  | 450 | 103.5069 | 1.1481 | 37.58 | 118.84 | 31.6223 | 36.3068 | 450 | 103.5069 | 1.2438 | 34.7 | 128.74 | 26.9535 | 33.5243 | 450 | 103.5069 | 1.3366 | 32.34 | 138.35 | 23.3755 | 31.2443 | 450 | 103.5069 | 1.188 | 33.75 | 122.97 | 27.4457 | 32.6065
| WH | 550 | 442.31 | 4.63 | 3.55 | 3.11 | 550 | 449.06 | 4.52 | 3.8 | 3.81 | 550 | 457.75 | 4.66 | 3.79 | 5.3 | 550 | 441.23 | 5.5 | 4.74 | 5.97 |  | 550 | 0.37633 | 9.644 | 4.517 | 4.7507 | 33.8253 | 67.9562 | 550 | 0.40433 | 9.644 | 4.517 | 4.7227 | 33.8533 | 67.6116 | 550 | 0.45833 | 9.644 | 4.517 | 4.6687 | 33.9073 | 66.9451 | 550 | 0.54033 | 9.644 | 4.517 | 4.5867 | 33.9893 | 65.9284 |  | 550 | 103.5069 | 1.1481 | 36.14 | 118.84 | 30.4106 | 34.9156 | 550 | 103.5069 | 1.2438 | 33.46 | 128.74 | 25.9904 | 32.3264 | 550 | 103.5069 | 1.3366 | 31.16 | 138.35 | 22.5226 | 30.1043 | 550 | 103.5069 | 1.188 | 31.74 | 122.97 | 25.8112 | 30.6646
| WH | 650 | 441.08 | 3.56 | 4.39 | 4.23 | 650 | 448.11 | 4.14 | 4.28 | 4.03 | 650 | 456.86 | 4.62 | 4.41 | 4.86 | 650 | 439.82 | 5.45 | 4.77 | 6.44 |  | 650 | 0.406 | 9.644 | 4.517 | 4.721 | 33.855 | 94.4041 | 650 | 0.415 | 9.644 | 4.517 | 4.712 | 33.864 | 94.2491 | 650 | 0.463 | 9.644 | 4.517 | 4.664 | 33.912 | 93.4213 | 650 | 0.55533 | 9.644 | 4.517 | 4.5717 | 34.0043 | 91.8211 |  | 650 | 103.5069 | 1.1481 | 34.91 | 118.84 | 29.3756 | 33.7272 | 650 | 103.5069 | 1.2438 | 32.51 | 128.74 | 25.2524 | 31.4085 | 650 | 103.5069 | 1.3366 | 30.27 | 138.35 | 21.8793 | 29.2444 | 650 | 103.5069 | 1.188 | 30.33 | 122.97 | 24.6646 | 29.3024
| WH | 750 | 439.7 | 5.13 | 3.72 | 4.44 | 750 | 446.9 | 4.55 | 4.64 | 4.96 | 750 | 455.8 | 4.51 | 5.45 | 4.69 | 750 | 438.43 | 4.77 | 5.4 | 6.27 |  | 750 | 0.443 | 9.644 | 4.517 | 4.684 | 33.892 | 124.8371 | 750 | 0.47167 | 9.644 | 4.517 | 4.6553 | 33.9207 | 124.1781 | 750 | 0.48833 | 9.644 | 4.517 | 4.6387 | 33.9373 | 123.7943 | 750 | 0.548 | 9.644 | 4.517 | 4.579 | 33.997 | 122.4168 |  | 750 | 103.5069 | 1.1481 | 33.53 | 118.84 | 28.2144 | 32.394 | 750 | 103.5069 | 1.2438 | 31.3 | 128.74 | 24.3126 | 30.2395 | 750 | 103.5069 | 1.3366 | 29.21 | 138.35 | 21.1131 | 28.2204 | 750 | 103.5069 | 1.188 | 28.94 | 122.97 | 23.5342 | 27.9595
| WH | 850 | 438.55 | 4.07 | 5.09 | 4.9 | 850 | 445.91 | 4.65 | 4.49 | 4.9 | 850 | 455.03 | 5.85 | 5.24 | 6.05 | 850 | 437.53 | 6.15 | 6.61 | 6.09 |  | 850 | 0.46867 | 9.644 | 4.517 | 4.6583 | 33.9177 | 159.5885 | 850 | 0.468 | 9.644 | 4.517 | 4.659 | 33.917 | 159.6082 | 850 | 0.57133 | 9.644 | 4.517 | 4.5557 | 34.0203 | 156.5437 | 850 | 0.62833 | 9.644 | 4.517 | 4.4987 | 34.0773 | 154.844 |  | 850 | 103.5069 | 1.1481 | 32.38 | 118.84 | 27.2467 | 31.283 | 850 | 103.5069 | 1.2438 | 30.31 | 128.74 | 23.5436 | 29.2831 | 850 | 103.5069 | 1.3366 | 28.44 | 138.35 | 20.5566 | 27.4764 | 850 | 103.5069 | 1.188 | 28.04 | 122.97 | 22.8023 | 27.09
| WH | 950 | 437.16 | 4.59 | 5.72 | 5.43 | 950 | 444.63 | 4.68 | 4.91 | 4.85 | 950 | 454.28 | 4.69 | 4.52 | 5.9 | 950 | 436.56 | 6.82 | 6.27 | 6.85 |  | 950 | 0.52467 | 9.644 | 4.517 | 4.6023 | 33.9737 | 197.2763 | 950 | 0.48133 | 9.644 | 4.517 | 4.6457 | 33.9303 | 198.8797 | 950 | 0.50367 | 9.644 | 4.517 | 4.6233 | 33.9527 | 198.0539 | 950 | 0.66467 | 9.644 | 4.517 | 4.4623 | 34.1137 | 192.0635 |  | 950 | 103.5069 | 1.1481 | 30.99 | 118.84 | 26.0771 | 29.94 | 950 | 103.5069 | 1.2438 | 29.03 | 128.74 | 22.5493 | 28.0465 | 950 | 103.5069 | 1.3366 | 27.69 | 138.35 | 20.0145 | 26.7519 | 950 | 103.5069 | 1.188 | 27.07 | 122.97 | 22.0135 | 26.1529
| WH | 1000 | 436.11 | 5.7 | 4.77 | 5.62 | 1000 | 443.76 | 5.52 | 5.13 | 5.05 | 1000 | 453.76 | 6.01 | 6.45 | 5.49 | 1000 | 435.92 | 5.98 | 7.11 | 6 |  | 1000 | 0.53633 | 9.644 | 4.517 | 4.5907 | 33.9853 | 218.1094 | 1000 | 0.52333 | 9.644 | 4.517 | 4.6037 | 33.9723 | 218.6434 | 1000 | 0.59833 | 9.644 | 4.517 | 4.5287 | 34.0473 | 215.5563 | 1000 | 0.63633 | 9.644 | 4.517 | 4.4907 | 34.0853 | 213.9861 |  | 1000 | 103.5069 | 1.1481 | 29.94 | 118.84 | 25.1935 | 28.9256 | 1000 | 103.5069 | 1.2438 | 28.16 | 128.74 | 21.8735 | 27.2059 | 1000 | 103.5069 | 1.3366 | 27.17 | 138.35 | 19.6386 | 26.2495 | 1000 | 103.5069 | 1.188 | 26.43 | 122.97 | 21.493 | 25.5345
| WH | 1200 | 433.43 | 5.93 | 4.63 | 5.84 | 1200 | 441.88 | 5.7 | 5.41 | 5.37 | 1200 | 452.64 | 6.44 | 5.1 | 6.19 | 1200 | 434.82 | 6.43 | 7.28 | 7.48 |  | 1200 | 0.54667 | 9.644 | 4.517 | 4.5803 | 33.9957 | 313.4659 | 1200 | 0.54933 | 9.644 | 4.517 | 4.5777 | 33.9983 | 313.308 | 1200 | 0.591 | 9.644 | 4.517 | 4.536 | 34.04 | 310.8367 | 1200 | 0.70633 | 9.644 | 4.517 | 4.4207 | 34.1553 | 303.9597 |  | 1200 | 103.5069 | 1.1481 | 27.26 | 118.84 | 22.9384 | 26.3364 | 1200 | 103.5069 | 1.2438 | 26.28 | 128.74 | 20.4132 | 25.3896 | 1200 | 103.5069 | 1.3366 | 26.05 | 138.35 | 18.8291 | 25.1674 | 1200 | 103.5069 | 1.188 | 25.33 | 122.97 | 20.5985 | 24.4718
| WH | 1500 | 430.03 | 6.12 | 5.58 | 6.3 | 1500 | 439.15 | 5.48 | 5.75 | 5.85 | 1500 | 450.83 | 6.36 | 5.53 | 5.86 | 1500 | 433.11 | 6.98 | 7.71 | 7.88 |  | 1500 | 0.6 | 9.644 | 4.517 | 4.527 | 34.049 | 484.8468 | 1500 | 0.56933 | 9.644 | 4.517 | 4.5577 | 34.0183 | 487.6916 | 1500 | 0.59167 | 9.644 | 4.517 | 4.5353 | 34.0407 | 485.6204 | 1500 | 0.75233 | 9.644 | 4.517 | 4.3747 | 34.2013 | 470.6279 |  | 1500 | 103.5069 | 1.1481 | 23.86 | 118.84 | 20.0774 | 23.0516 | 1500 | 103.5069 | 1.2438 | 23.55 | 128.74 | 18.2927 | 22.7521 | 1500 | 103.5069 | 1.3366 | 24.24 | 138.35 | 17.5208 | 23.4187 | 1500 | 103.5069 | 1.188 | 23.62 | 122.97 | 19.2079 | 22.8197
| WH | 2500 | 425.17 | 7.32 | 6.43 | 7.46 | 2500 | 434.84 | 6.59 | 7.04 | 6.53 | 2500 | 446.5 | 6.97 | 6.19 | 7.08 | 2500 | 429.19 | 8.93 | 8.42 | 7.75 |  | 2500 | 0.707 | 9.644 | 4.517 | 4.42 | 34.156 | 1319.0962 | 2500 | 0.672 | 9.644 | 4.517 | 4.455 | 34.121 | 1328.1791 | 2500 | 0.67467 | 9.644 | 4.517 | 4.4523 | 34.1237 | 1327.4878 | 2500 | 0.83667 | 9.644 | 4.517 | 4.2903 | 34.2857 | 1285.2595 |  | 2500 | 103.5069 | 1.1481 | 19 | 118.84 | 15.9879 | 18.3563 | 2500 | 103.5069 | 1.2438 | 19.24 | 128.74 | 14.9449 | 18.5881 | 2500 | 103.5069 | 1.3366 | 19.91 | 138.35 | 14.391 | 19.2354 | 2500 | 103.5069 | 1.188 | 19.7 | 122.97 | 16.0202 | 19.0326
| WH | 5000 | 420.89 | 10.63 | 8.66 | 9.73 | 5000 | 430.71 | 8.88 | 8.85 | 8.27 | 5000 | 441.62 | 9.05 | 7.61 | 8.38 | 5000 | 424.5 | 10.37 | 11.92 | 10.95 |  | 5000 | 0.96733 | 9.644 | 4.517 | 4.1597 | 34.4163 | 5003.4586 | 5000 | 0.86667 | 9.644 | 4.517 | 4.2603 | 34.3157 | 5109.5564 | 5000 | 0.83467 | 9.644 | 4.517 | 4.2923 | 34.2837 | 5143.1345 | 5000 | 1.108 | 9.644 | 4.517 | 4.019 | 34.557 | 4854.0162 |  | 5000 | 103.5069 | 1.1481 | 14.72 | 118.84 | 12.3864 | 14.2213 | 5000 | 103.5069 | 1.2438 | 15.11 | 128.74 | 11.7368 | 14.5981 | 5000 | 103.5069 | 1.3366 | 15.03 | 138.35 | 10.8638 | 14.5208 | 5000 | 103.5069 | 1.188 | 15.01 | 122.97 | 12.2062 | 14.5015
| WH | 7000 | 418.98 | 9.93 | 12.01 | 10.75 | 7000 | 428.64 | 9.68 | 9.96 | 9.63 | 7000 | 439.31 | 9.07 | 8.35 | 9.73 | 7000 | 422.38 | 10.9 | 12.45 | 11.19 |  | 7000 | 1.0897 | 9.644 | 4.517 | 4.0373 | 34.5387 | 9552.2004 | 7000 | 0.97567 | 9.644 | 4.517 | 4.1513 | 34.4247 | 9789.5021 | 7000 | 0.905 | 9.644 | 4.517 | 4.222 | 34.354 | 9935.7074 | 7000 | 1.1513 | 9.644 | 4.517 | 3.9757 | 34.6003 | 9423.0935 |  | 7000 | 103.5069 | 1.1481 | 12.81 | 118.84 | 10.7792 | 12.376 | 7000 | 103.5069 | 1.2438 | 13.04 | 128.74 | 10.1289 | 12.5982 | 7000 | 103.5069 | 1.3366 | 12.72 | 138.35 | 9.1941 | 12.289 | 7000 | 103.5069 | 1.188 | 12.89 | 122.97 | 10.4822 | 12.4533
| WH | 8000 | 417.91 | 11.54 | 10.39 | 12.6 | 8000 | 427.55 | 10.31 | 10.58 | 9.94 | 8000 | 438.06 | 9.92 | 8.37 | 9.34 | 8000 | 421.21 | 13.22 | 12.51 | 11.75 |  | 8000 | 1.151 | 9.644 | 4.517 | 3.976 | 34.6 | 12308.6273 | 8000 | 1.0277 | 9.644 | 4.517 | 4.0993 | 34.4767 | 12645.1984 | 8000 | 0.921 | 9.644 | 4.517 | 4.206 | 34.37 | 12934.092 | 8000 | 1.2493 | 9.644 | 4.517 | 3.8777 | 34.6983 | 12038.3297 |  | 8000 | 103.5069 | 1.1481 | 11.74 | 118.84 | 9.8788 | 11.3422 | 8000 | 103.5069 | 1.2438 | 11.95 | 128.74 | 9.2823 | 11.5451 | 8000 | 103.5069 | 1.3366 | 11.47 | 138.35 | 8.2906 | 11.0814 | 8000 | 103.5069 | 1.188 | 11.72 | 122.97 | 9.5308 | 11.3229
|  | 10000 | 416.9 | 14.81 | 10.76 | 12.5 | 10000 | 426.5 | 11.3 | 11.46 | 10.96 | 10000 | 436.95 | 10.65 | 9.17 | 9.91 | 10000 | 420.08 | 12.16 | 13.79 | 12.23 |  | 10000 | 1.269 | 9.644 | 4.517 | 3.858 | 34.718 | 18725.0978 | 10000 | 1.124 | 9.644 | 4.517 | 4.003 | 34.573 | 19347.7215 | 10000 | 0.991 | 9.644 | 4.517 | 4.136 | 34.44 | 19913.6488 | 10000 | 1.2727 | 9.644 | 4.517 | 3.8543 | 34.7217 | 18709.277 |  | 10000 | 103.5069 | 1.1481 | 10.73 | 118.84 | 9.0289 | 10.3665 | 10000 | 103.5069 | 1.2438 | 10.9 | 128.74 | 8.4667 | 10.5307 | 10000 | 103.5069 | 1.3366 | 10.36 | 138.35 | 7.4883 | 10.009 | 10000 | 103.5069 | 1.188 | 10.59 | 122.97 | 8.6119 | 10.2312
Enter |  | After Dry in oven | 191.05 |  |  |  | After Dry in oven | 200.57 |  |  |  | After Dry in oven | 211.71 |  |  |  | After Dry in oven | 194.91 | [32 empty] | Mass | Container+dry soil (with ring) | 406.17 | [5 empty] | Container+dry soil (with ring) | 415.6 | [5 empty] | Container+dry soil (with ring) | 426.59 | [5 empty] | Container+dry soil (with ring) | 409.49
[52 empty] | Container | 215.12 | [5 empty] | Container | 215.03 | [5 empty] | Container | 214.88 | [5 empty] | Container | 214.58
Number 2 | [51 empty] | Dry soil (with ring) | 191.05 | [5 empty] | Dry soil (with ring) | 200.57 | [5 empty] | Dry soil (with ring) | 211.71 | [5 empty] | Dry soil (with ring) | 194.91
Tested date: 2020/3/16 | [51 empty] | Empty ring | 72.21 | [5 empty] | Empty ring | 71.83 | [5 empty] | Empty ring | 73.36 | [5 empty] | Empty ring | 71.94
Calculation
Step 1 | Site | Treatment | Depth (cm) |  |  |  | Site | Treatment | Depth (cm) |  |  | Site | Treatment | Depth (cm) |  |  | Site | Treatment | Depth (cm) |  |  | Step 2 | Site | Treatment | Depth (cm) |  |  |  |  | Site | Treatment | Depth (cm) |  |  |  |  | Site | Treatment | Depth (cm) |  |  |  |  | Site | Treatment | Depth (cm) |  |  |  |  | Step 3 | Site | Treatment | Depth (cm) |  |  |  |  | Site | Treatment | Depth (cm) | [5 empty] | Site | Treatment | Depth (cm) |  |  |  | Site | Treatment | Depth (cm)
| Sam | GHXX4 | 0-5 |  |  |  | Sam | GHXX4 | 5-10 |  |  | Sam | GHC 1 | 0-5cm |  |  | Sam | GHC 1 | 5-10 |  |  |  | Sam | GHXX4 | 0-5 |  |  |  |  | Sam | GHXX4 | 5-10 |  |  |  |  | Sam | GHC1 | 0-5 |  |  |  |  | Sam | GHC 1 | 5-10 | [5 empty] | Sam | GHXX4 | 0-5 |  |  |  |  | Sam | GHXX4 | 5-10 | Ring volume |  |  |  |  | Sam | GHC1 | 0-5cm |  |  |  | Sam | GHC 1 | 5-10
| Unit | Speed | Mass（g） | The height of soil shrinkage in the ring |  |  | Speed | Mass（g） | The height of soil shrinkage in the ring |  |  | Speed | Mass（g） | The height of soil shrinkage in the ring |  |  | Speed | Mass（g） | The height of soil shrinkage in the ring (mm) |  |  |  | Speed | h/cm | r/cm | l/cm | r-(l+h) | 3r+l+h | H(cm) | Speed | h/cm | r/cm | l/cm | r-(l+h) | 3r+l+h | H(cm) | Speed | h/cm | r/cm | l/cm | r-(l+h) | 3r+l+h | H(cm) | Speed | h/cm | r/cm | l/cm | r-(l+h) | 3r+l+h | H(cm) |  | Speed | Ring volume | Bulk density | soil water | Dry soil | soil mass water content | soil volumetric water content | Speed | Ring volume | Bulk density | soil water | Dry soil | soil mass water content | soil volumetric water content | Speed | Ring volume | Bulk density | soil water | Dry soil | soil mass water content | soil volumetric water content | Speed | Ring volume | Bulk density | soil water | Dry soil | soil mass water content | soil volumetric water content
| After saturated | 0 | 446.32 | 0 | 0 | 0 | 0 | 438.54 | 0 | 0 | 0 | 0 | 458.28 | 0 | 0 | 0 | 0 | 463.62 | 0 | 0 | 0 |  | 0 | 0 | 9.644 | 4.517 | 5.127 | 33.449 | 0 | 0 | 0 | 9.644 | 4.517 | 5.127 | 33.449 | 0 | 0 | 0 | 9.644 | 4.517 | 5.127 | 33.449 | 0 | 0 | 0 | 9.644 | 4.517 | 5.127 | 33.449 | 0 |  | 0 | 103.5069 | 1.0866 | 46.61 | 112.47 | 41.4422 | 45.0308 | 0 | 103.5069 | 0.91376 | 52.86 | 94.58 | 55.8892 | 51.0691 | 0 | 103.5069 | 1.3449 | 32.4 | 139.21 | 23.2742 | 31.3023 | 0 | 103.5069 | 1.3965 | 32.14 | 144.55 | 22.2345 | 31.0511
| WH | 350 | 440.86 | 0.63 | 0.83 | 0.89 | 350 | 427.23 | 3.37 | 3.6 | 3.53 | 350 | 458.28 | 0.95 | 1.12 | 0.87 | 350 | 463.62 | 0.52 | 0.8 | 0.71 |  | 350 | 0.078333 | 9.644 | 4.517 | 5.0487 | 33.5273 | 28.988 | 350 | 0.35 | 9.644 | 4.517 | 4.777 | 33.799 | 27.6505 | 350 | 0.098 | 9.644 | 4.517 | 5.029 | 33.547 | 28.8921 | 350 | 0.067667 | 9.644 | 4.517 | 5.0593 | 33.5167 | 29.0401 |  | 350 | 103.5069 | 1.0866 | 41.15 | 112.47 | 36.5875 | 39.7558 | 350 | 103.5069 | 0.91376 | 41.55 | 94.58 | 43.9311 | 40.1423 | 350 | 103.5069 | 1.3449 | 32.4 | 139.21 | 23.2742 | 31.3023 | 350 | 103.5069 | 1.3965 | 32.14 | 144.55 | 22.2345 | 31.0511
| WH | 450 | 437.56 | 1.45 | 0.93 | 1.82 | 450 | 422.91 | 3.61 | 3.56 | 3.39 | 450 | 457.04 | 1.38 | 1.6 | 1.85 | 450 | 463.11 | 0.56 | 0.83 | 0.7 |  | 450 | 0.14 | 9.644 | 4.517 | 4.987 | 33.589 | 47.4208 | 450 | 0.352 | 9.644 | 4.517 | 4.775 | 33.801 | 45.6915 | 450 | 0.161 | 9.644 | 4.517 | 4.966 | 33.61 | 47.2506 | 450 | 0.069667 | 9.644 | 4.517 | 5.0573 | 33.5187 | 47.9889 |  | 450 | 103.5069 | 1.0866 | 37.85 | 112.47 | 33.6534 | 36.5676 | 450 | 103.5069 | 0.91376 | 37.23 | 94.58 | 39.3635 | 35.9686 | 450 | 103.5069 | 1.3449 | 31.16 | 139.21 | 22.3834 | 30.1043 | 450 | 103.5069 | 1.3965 | 31.63 | 144.55 | 21.8817 | 30.5584
| WH | 550 | 435.07 | 1.78 | 1.47 | 1.95 | 550 | 419.8 | 3.96 | 4.14 | 3.55 | 550 | 455.44 | 1.6 | 2.07 | 2.16 | 550 | 462.5 | 0.99 | 0.91 | 0.97 |  | 550 | 0.17333 | 9.644 | 4.517 | 4.9537 | 33.6223 | 70.4348 | 550 | 0.38833 | 9.644 | 4.517 | 4.7387 | 33.8373 | 67.8086 | 550 | 0.19433 | 9.644 | 4.517 | 4.9327 | 33.6433 | 70.18 | 550 | 0.095667 | 9.644 | 4.517 | 5.0313 | 33.5447 | 71.3738 |  | 550 | 103.5069 | 1.0866 | 35.36 | 112.47 | 31.4395 | 34.162 | 550 | 103.5069 | 0.91376 | 34.12 | 94.58 | 36.0753 | 32.964 | 550 | 103.5069 | 1.3449 | 29.56 | 139.21 | 21.2341 | 28.5585 | 550 | 103.5069 | 1.3965 | 31.02 | 144.55 | 21.4597 | 29.969
| WH | 650 | 432.86 | 2.35 | 1.88 | 2.61 | 650 | 417.3 | 5.59 | 4.4 | 4.59 | 650 | 454.07 | 1.79 | 2.19 | 2.32 | 650 | 461.3 | 1.15 | 1.51 | 1.5 |  | 650 | 0.228 | 9.644 | 4.517 | 4.899 | 33.677 | 97.4484 | 650 | 0.486 | 9.644 | 4.517 | 4.641 | 33.935 | 93.0236 | 650 | 0.21 | 9.644 | 4.517 | 4.917 | 33.659 | 97.7542 | 650 | 0.13867 | 9.644 | 4.517 | 4.9883 | 33.5877 | 98.9622 |  | 650 | 103.5069 | 1.0866 | 33.15 | 112.47 | 29.4745 | 32.0269 | 650 | 103.5069 | 0.91376 | 31.62 | 94.58 | 33.432 | 30.5487 | 650 | 103.5069 | 1.3449 | 28.19 | 139.21 | 20.25 | 27.2349 | 650 | 103.5069 | 1.3965 | 29.82 | 144.55 | 20.6295 | 28.8097
| WH | 750 | 430.94 | 3.46 | 2.83 | 3.56 | 750 | 415.17 | 6.24 | 4.4 | 4.62 | 750 | 452.96 | 2.33 | 2.34 | 3.03 | 750 | 460.41 | 1.44 | 1.97 | 2.01 |  | 750 | 0.32833 | 9.644 | 4.517 | 4.7987 | 33.7773 | 127.4605 | 750 | 0.50867 | 9.644 | 4.517 | 4.6183 | 33.9577 | 123.3255 | 750 | 0.25667 | 9.644 | 4.517 | 4.8703 | 33.7057 | 129.0896 | 750 | 0.18067 | 9.644 | 4.517 | 4.9463 | 33.6297 | 130.8084 |  | 750 | 103.5069 | 1.0866 | 31.23 | 112.47 | 27.7674 | 30.1719 | 750 | 103.5069 | 0.91376 | 29.49 | 94.58 | 31.18 | 28.4909 | 750 | 103.5069 | 1.3449 | 27.08 | 139.21 | 19.4526 | 26.1625 | 750 | 103.5069 | 1.3965 | 28.93 | 144.55 | 20.0138 | 27.9498
| WH | 850 | 430.14 | 3.33 | 2.81 | 3.13 | 850 | 414.21 | 7 | 5.38 | 4.78 | 850 | 452.18 | 2.37 | 3.01 | 2.83 | 850 | 459.86 | 1.64 | 2 | 2.2 |  | 850 | 0.309 | 9.644 | 4.517 | 4.818 | 33.758 | 164.2814 | 850 | 0.572 | 9.644 | 4.517 | 4.555 | 34.021 | 156.5238 | 850 | 0.27367 | 9.644 | 4.517 | 4.8533 | 33.7227 | 165.313 | 850 | 0.19467 | 9.644 | 4.517 | 4.9323 | 33.6437 | 167.6103 |  | 850 | 103.5069 | 1.0866 | 30.43 | 112.47 | 27.0561 | 29.399 | 850 | 103.5069 | 0.91376 | 28.53 | 94.58 | 30.1649 | 27.5634 | 850 | 103.5069 | 1.3449 | 26.3 | 139.21 | 18.8923 | 25.4089 | 850 | 103.5069 | 1.3965 | 28.38 | 144.55 | 19.6333 | 27.4185
| WH | 950 | 428.27 | 3.42 | 3.29 | 4.29 | 950 | 412.26 | 6.6 | 7.07 | 6.03 | 950 | 449.99 | 2.11 | 3.2 | 3.15 | 950 | 457.92 | 1.64 | 2.3 | 2.8 |  | 950 | 0.36667 | 9.644 | 4.517 | 4.7603 | 33.8157 | 203.0999 | 950 | 0.65667 | 9.644 | 4.517 | 4.4703 | 34.1057 | 192.3627 | 950 | 0.282 | 9.644 | 4.517 | 4.845 | 33.731 | 206.1946 | 950 | 0.22467 | 9.644 | 4.517 | 4.9023 | 33.6737 | 208.28 |  | 950 | 103.5069 | 1.0866 | 28.56 | 112.47 | 25.3934 | 27.5924 | 950 | 103.5069 | 0.91376 | 26.58 | 94.58 | 28.1032 | 25.6795 | 950 | 103.5069 | 1.3449 | 24.11 | 139.21 | 17.3192 | 23.2931 | 950 | 103.5069 | 1.3965 | 26.44 | 144.55 | 18.2912 | 25.5442
| WH | 1000 | 427.39 | 4.05 | 3.31 | 4.53 | 1000 | 411.29 | 7.16 | 5.66 | 6 | 1000 | 448.85 | 2.37 | 2.77 | 3.21 | 1000 | 457.19 | 2.07 | 2.42 | 2.94 |  | 1000 | 0.39633 | 9.644 | 4.517 | 4.7307 | 33.8453 | 223.8352 | 1000 | 0.62733 | 9.644 | 4.517 | 4.4997 | 34.0763 | 214.3583 | 1000 | 0.27833 | 9.644 | 4.517 | 4.8487 | 33.7273 | 228.6186 | 1000 | 0.24767 | 9.644 | 4.517 | 4.8793 | 33.6967 | 229.8553 |  | 1000 | 103.5069 | 1.0866 | 27.68 | 112.47 | 24.611 | 26.7422 | 1000 | 103.5069 | 0.91376 | 25.61 | 94.58 | 27.0776 | 24.7423 | 1000 | 103.5069 | 1.3449 | 22.97 | 139.21 | 16.5003 | 22.1918 | 1000 | 103.5069 | 1.3965 | 25.71 | 144.55 | 17.7862 | 24.8389
| WH | 1350 | 425.22 | 4.44 | 3.81 | 4.34 | 1350 | 408.96 | 7.43 | 7.48 | 6.37 | 1350 | 445.51 | 2.81 | 3.34 | 3.23 | 1350 | 453.72 | 2.28 | 2.39 | 2.74 |  | 1350 | 0.41967 | 9.644 | 4.517 | 4.7073 | 33.8687 | 406.2073 | 1350 | 0.70933 | 9.644 | 4.517 | 4.4177 | 34.1583 | 384.4717 | 1350 | 0.31267 | 9.644 | 4.517 | 4.8143 | 33.7617 | 414.1281 | 1350 | 0.247 | 9.644 | 4.517 | 4.88 | 33.696 | 418.9603 |  | 1350 | 103.5069 | 1.0866 | 25.51 | 112.47 | 22.6816 | 24.6457 | 1350 | 103.5069 | 0.91376 | 23.28 | 94.58 | 24.6141 | 22.4913 | 1350 | 103.5069 | 1.3449 | 19.63 | 139.21 | 14.101 | 18.9649 | 1350 | 103.5069 | 1.3965 | 22.24 | 144.55 | 15.3857 | 21.4865
| WH | 2500 | 421.03 | 7.63 | 6.21 | 7.78 | 2500 | 404.49 | 11.99 | 11.85 | 10.39 | 2500 | 440.02 | 3.91 | 4.01 | 4.28 | 2500 | 447.74 | 2.77 | 3.62 | 3.75 |  | 2500 | 0.72067 | 9.644 | 4.517 | 4.4063 | 34.1697 | 1315.5437 | 2500 | 1.141 | 9.644 | 4.517 | 3.986 | 34.59 | 1204.6893 | 2500 | 0.40667 | 9.644 | 4.517 | 4.7203 | 33.8557 | 1396.3402 | 2500 | 0.338 | 9.644 | 4.517 | 4.789 | 33.787 | 1413.7794 |  | 2500 | 103.5069 | 1.0866 | 21.32 | 112.47 | 18.9562 | 20.5977 | 2500 | 103.5069 | 0.91376 | 18.81 | 94.58 | 19.8879 | 18.1727 | 2500 | 103.5069 | 1.3449 | 14.14 | 139.21 | 10.1573 | 13.6609 | 2500 | 103.5069 | 1.3965 | 16.26 | 144.55 | 11.2487 | 15.7091
| WH | 5000 | 416.91 | 11.41 | 10.69 | 11.07 | 5000 | 400.84 | 16.13 | 16.99 | 17.6 | 5000 | 436.46 | 5.04 | 5.43 | 5.45 | 5000 | 443.57 | 3.73 | 4.37 | 4.8 |  | 5000 | 1.1057 | 9.644 | 4.517 | 4.0213 | 34.5547 | 4856.5064 | 5000 | 1.6907 | 9.644 | 4.517 | 3.4363 | 35.1397 | 4220.2687 | 5000 | 0.53067 | 9.644 | 4.517 | 4.5963 | 33.9797 | 5458.5565 | 5000 | 0.43 | 9.644 | 4.517 | 4.697 | 33.879 | 5561.5817 |  | 5000 | 103.5069 | 1.0866 | 17.2 | 112.47 | 15.293 | 16.6173 | 5000 | 103.5069 | 0.91376 | 15.16 | 94.58 | 16.0288 | 14.6464 | 5000 | 103.5069 | 1.3449 | 10.58 | 139.21 | 7.6 | 10.2215 | 5000 | 103.5069 | 1.3965 | 12.09 | 144.55 | 8.3639 | 11.6804
| WH | 7000 | 414.92 | 12.04 | 11.95 | 11.78 | 7000 | 399.24 | 18.54 | 18.31 | 16.79 | 7000 | 434.97 | 5.91 | 6.61 | 6.29 | 7000 | 441.9 | 4.62 | 5.11 | 5.53 |  | 7000 | 1.1923 | 9.644 | 4.517 | 3.9347 | 34.6413 | 9336.9664 | 7000 | 1.788 | 9.644 | 4.517 | 3.339 | 35.237 | 8059.6948 | 7000 | 0.627 | 9.644 | 4.517 | 4.5 | 34.076 | 10504.2337 | 7000 | 0.50867 | 9.644 | 4.517 | 4.6183 | 33.9577 | 10743.0196 |  | 7000 | 103.5069 | 1.0866 | 15.21 | 112.47 | 13.5236 | 14.6947 | 7000 | 103.5069 | 0.91376 | 13.56 | 94.58 | 14.3371 | 13.1006 | 7000 | 103.5069 | 1.3449 | 9.09 | 139.21 | 6.5297 | 8.782 | 7000 | 103.5069 | 1.3965 | 10.42 | 144.55 | 7.2086 | 10.067
| WH | 9000 | 413.42 | 13.69 | 13.31 | 13.17 | 9000 | 397.7 | 19.49 | 20.13 | 18.9 | 9000 | 433.97 | 6.93 | 7.71 | 7.56 | 9000 | 440.69 | 5.45 | 6.64 | 6.44 |  | 9000 | 1.339 | 9.644 | 4.517 | 3.788 | 34.788 | 14922.1576 | 9000 | 1.9507 | 9.644 | 4.517 | 3.1763 | 35.3997 | 12732.6099 | 9000 | 0.74 | 9.644 | 4.517 | 4.387 | 34.189 | 16984.2441 | 9000 | 0.61767 | 9.644 | 4.517 | 4.5093 | 34.0667 | 17395.3901 |  | 9000 | 103.5069 | 1.0866 | 13.71 | 112.47 | 12.1899 | 13.2455 | 9000 | 103.5069 | 0.91376 | 12.02 | 94.58 | 12.7088 | 11.6128 | 9000 | 103.5069 | 1.3449 | 8.09 | 139.21 | 5.8114 | 7.8159 | 9000 | 103.5069 | 1.3965 | 9.21 | 144.55 | 6.3715 | 8.898
| WH | 10000 | 412.54 | 15 | 13.89 | 13.64 | 10000 | 396.93 | 19.88 | 20.41 | 18.65 | 10000 | 433.38 | 7.53 | 7.82 | 8.15 | 10000 | 440.03 | 6 | 6.47 | 6.77 |  | 10000 | 1.4177 | 9.644 | 4.517 | 3.7093 | 34.8667 | 18080.626 | 10000 | 1.9647 | 9.644 | 4.517 | 3.1623 | 35.4137 | 15656.1766 | 10000 | 0.78333 | 9.644 | 4.517 | 4.3437 | 34.2323 | 20787.3996 | 10000 | 0.64133 | 9.644 | 4.517 | 4.4857 | 34.0903 | 21377.9185 |  | 10000 | 103.5069 | 1.0866 | 12.83 | 112.47 | 11.4075 | 12.3953 | 10000 | 103.5069 | 0.91376 | 11.25 | 94.58 | 11.8947 | 10.8688 | 10000 | 103.5069 | 1.3449 | 7.5 | 139.21 | 5.3875 | 7.2459 | 10000 | 103.5069 | 1.3965 | 8.55 | 144.55 | 5.9149 | 8.2603
Enter | [50 empty] | Mass | Container+dry soil (with ring) | 399.71 | [5 empty] | Container+dry soil (with ring) | 385.68 | [5 empty] | Container+dry soil (with ring) | 425.88 | [5 empty] | Container+dry soil (with ring) | 431.48
[52 empty] | Container | 215.12 | [5 empty] | Container | 215.03 | [5 empty] | Container | 214.88 | [5 empty] | Container | 214.58
[52 empty] | Dry soil (with ring) | 184.59 | [5 empty] | Dry soil (with ring) | 170.65 | [5 empty] | Dry soil (with ring) | 211 | 修改于5月3日 |  |  |  |  | Dry soil (with ring) | 216.9
[52 empty] | Empty ring | 72.12 | [5 empty] | Empty ring | 76.07 | [5 empty] | Empty ring | 71.79 | [5 empty] | Empty ring | 72.35
Number 3
Tested date: 2020/3/19
Step 1 | Site | Treatment | Depth (cm) |  |  |  | Site | Treatment | Depth (cm) |  |  | Site | Treatment | Depth (cm) |  |  | Site | Treatment | Depth (cm) |  |  | Step 2 | Site | Treatment | Depth (cm) |  |  |  |  | Site | Treatment | Depth (cm) |  |  |  |  | Site | Treatment | Depth (cm) |  |  |  |  | Site | Treatment | Depth (cm) |  |  |  |  | Step 3 | Site | Treatment | Depth (cm) |  |  |  |  | Site | Treatment | Depth (cm) |  |  |  |  | Site | Treatment | Depth (cm) |  |  |  |  | Site | Treatment | Depth (cm)
| Sam | HT4 | 0-5 |  |  |  | Sam | HT4 | 5-10 |  |  | Sam | #17 | 0-5cm |  |  | Sam | #17 | 5-10 |  |  |  | Sam | HT4 | 0-5 |  |  |  |  | Sam | HT4 | 5-10 |  |  |  |  | Sam | #17 | 0-5 |  |  |  |  | Sam | 5-10 | [6 empty] | Sam | HT4 | 0-5 |  |  |  |  | Sam | HT4 | 5-10 | Ring volume |  |  |  | Sam | #17 | 0-5cm |  |  |  |  | Sam | #17 | 5-10
| Unit | Speed | Mass（g） | The height of soil shrinkage in the ring |  |  | Speed | Mass（g） | The height of soil shrinkage in the ring |  |  | Speed | Mass（g） | h/mm |  |  | Speed | Mass（g） | h/mm |  |  |  | Speed | h/cm | r/cm | l/cm | r-(l+h) | 3r+l+h | H(cm) | Speed | h/cm | r/cm | l/cm | r-(l+h) | 3r+l+h | H(cm) | Speed | h/cm | r/cm | l/cm | r-(l+h) | 3r+l+h | H(cm) | Speed | h/cm | r/cm | l/cm | r-(l+h) | 3r+l+h | H(cm) |  | Speed | Ring volume | Bulk density | soil water | Dry soil | soil mass water content | soil volumetric water content | Speed | Ring volume | Bulk density | soil water | Dry soil | soil mass water content | soil volumetric water content | Speed | Ring volume | Bulk density | soil water | Dry soil | soil mass water content | soil volumetric water content | Speed | Ring volume | Bulk density | soil water | Dry soil | soil mass water content | soil volumetric water content
| After saturated | 0 | 431.95 | 0 | 0 | 0 | 0 | 462.91 | 0 | 0 | 0 | 0 | 435.82 | 0 | 0 | 0 | 0 | 461.03 | 0 | 0 | 0 |  | 0 | 0 | 9.644 | 4.517 | 5.127 | 33.449 | 0 | 0 | 0 | 9.644 | 4.517 | 5.127 | 33.449 | 0 | 0 | 0 | 9.644 | 4.517 | 5.127 | 33.449 | 0 | 0 | 0 | 9.644 | 4.517 | 5.127 | 33.449 | 0 |  | 0 | 103.5069 | 0.90767 | 50.88 | 93.95 | 54.1565 | 49.1562 | 0 | 103.5069 | 1.3174 | 39.5 | 136.36 | 28.9674 | 38.1617 | 0 | 103.5069 | 0.94274 | 52.18 | 97.58 | 53.4741 | 50.4121 | 0 | 103.5069 | 1.188 | 50 | 122.97 | 40.6603 | 48.306
| WH | 300 | 422.91 | 2.05 | 0.92 | 0.69 | 300 | 462.9 | 0 | 0 | 0 | 300 | 428.13 | 1.09 | 1.21 | 0.41 | 300 | 459.41 | 0 | 0 | 0 |  | 300 | 0.122 | 9.644 | 4.517 | 5.005 | 33.571 | 21.1406 | 300 | 0 | 9.644 | 4.517 | 5.127 | 33.449 | 21.5773 | 300 | 0.090333 | 9.644 | 4.517 | 5.0367 | 33.5393 | 21.2543 | 300 | 0 | 9.644 | 4.517 | 5.127 | 33.449 | 21.5773 |  | 300 | 103.5069 | 0.90767 | 41.84 | 93.95 | 44.5343 | 40.4224 | 300 | 103.5069 | 1.3174 | 39.49 | 136.36 | 28.9601 | 38.1521 | 300 | 103.5069 | 0.94274 | 44.49 | 97.58 | 45.5934 | 42.9827 | 300 | 103.5069 | 1.188 | 48.38 | 122.97 | 39.3429 | 46.7409
| WH | 350 | 421.28 | 2.52 | 1.67 | 1.98 | 350 | 462.91 | 0 | 0 | 0 | 350 | 426.78 | 2.27 | 1.56 | 1.05 | 350 | 458.55 | 0 | 0 | 0 |  | 350 | 0.20567 | 9.644 | 4.517 | 4.9213 | 33.6547 | 28.3643 | 350 | 0 | 9.644 | 4.517 | 5.127 | 33.449 | 29.369 | 350 | 0.16267 | 9.644 | 4.517 | 4.9643 | 33.6117 | 28.5755 | 350 | 0 | 9.644 | 4.517 | 5.127 | 33.449 | 29.369 |  | 350 | 103.5069 | 0.90767 | 40.21 | 93.95 | 42.7994 | 38.8477 | 350 | 103.5069 | 1.3174 | 39.5 | 136.36 | 28.9674 | 38.1617 | 350 | 103.5069 | 0.94274 | 43.14 | 97.58 | 44.2099 | 41.6784 | 350 | 103.5069 | 1.188 | 47.52 | 122.97 | 38.6436 | 45.91
| WH | 450 | 419.49 | 3.35 | 2.48 | 2.07 | 450 | 462.47 | 0 | 0 | 0 | 450 | 425.32 | 1.56 | 2.78 | 1.62 | 450 | 457.29 | 1.03 | 1.09 | 1.74 |  | 450 | 0.26333 | 9.644 | 4.517 | 4.8637 | 33.7123 | 46.4178 | 450 | 0 | 9.644 | 4.517 | 5.127 | 33.449 | 48.5488 | 450 | 0.19867 | 9.644 | 4.517 | 4.9283 | 33.6477 | 46.9448 | 450 | 0.12867 | 9.644 | 4.517 | 4.9983 | 33.5777 | 47.5125 |  | 450 | 103.5069 | 0.90767 | 38.42 | 93.95 | 40.8941 | 37.1183 | 450 | 103.5069 | 1.3174 | 39.06 | 136.36 | 28.6448 | 37.7366 | 450 | 103.5069 | 0.94274 | 41.68 | 97.58 | 42.7137 | 40.2679 | 450 | 103.5069 | 1.188 | 46.26 | 122.97 | 37.6189 | 44.6927
| WH | 550 | 418.08 | 3.58 | 2.99 | 2.62 | 550 | 461.61 | 0.93 | 0.66 | 0.68 | 550 | 424.13 | 2.56 | 1.91 | 1.95 | 550 | 456.17 | 1.48 | 1.57 | 1.88 |  | 550 | 0.30633 | 9.644 | 4.517 | 4.8207 | 33.7553 | 68.8148 | 550 | 0.075667 | 9.644 | 4.517 | 5.0513 | 33.5247 | 71.6148 | 550 | 0.214 | 9.644 | 4.517 | 4.913 | 33.663 | 69.941 | 550 | 0.16433 | 9.644 | 4.517 | 4.9627 | 33.6133 | 70.5439 |  | 550 | 103.5069 | 0.90767 | 37.01 | 93.95 | 39.3933 | 35.7561 | 550 | 103.5069 | 1.3174 | 38.2 | 136.36 | 28.0141 | 36.9058 | 550 | 103.5069 | 0.94274 | 40.49 | 97.58 | 41.4942 | 39.1182 | 550 | 103.5069 | 1.188 | 45.14 | 122.97 | 36.7081 | 43.6106
| WH | 650 | 416.89 | 4.67 | 3.68 | 3.29 | 650 | 460.94 | 1.37 | 1.21 | 1.15 | 650 | 423.19 | 3.33 | 3.55 | 2.54 | 650 | 455.43 | 1.91 | 2.24 | 2.38 |  | 650 | 0.388 | 9.644 | 4.517 | 4.739 | 33.837 | 94.7136 | 650 | 0.12433 | 9.644 | 4.517 | 5.0027 | 33.5733 | 99.2042 | 650 | 0.314 | 9.644 | 4.517 | 4.813 | 33.763 | 95.9822 | 650 | 0.21767 | 9.644 | 4.517 | 4.9093 | 33.6667 | 97.624 |  | 650 | 103.5069 | 0.90767 | 35.82 | 93.95 | 38.1267 | 34.6064 | 650 | 103.5069 | 1.3174 | 37.53 | 136.36 | 27.5227 | 36.2585 | 650 | 103.5069 | 0.94274 | 39.55 | 97.58 | 40.5308 | 38.21 | 650 | 103.5069 | 1.188 | 44.4 | 122.97 | 36.1064 | 42.8957
| WH | 750 | 415.87 | 4.91 | 4.44 | 3.78 | 750 | 460.18 | 1.71 | 1.45 | 1.74 | 750 | 422.31 | 3.47 | 4.16 | 2.78 | 750 | 454.69 | 2.22 | 2.23 | 3.1 |  | 750 | 0.43767 | 9.644 | 4.517 | 4.6893 | 33.8867 | 124.9596 | 750 | 0.16333 | 9.644 | 4.517 | 4.9637 | 33.6123 | 131.1991 | 750 | 0.347 | 9.644 | 4.517 | 4.78 | 33.796 | 127.0349 | 750 | 0.25167 | 9.644 | 4.517 | 4.8753 | 33.7007 | 129.203 |  | 750 | 103.5069 | 0.90767 | 34.8 | 93.95 | 37.041 | 33.621 | 750 | 103.5069 | 1.3174 | 36.77 | 136.36 | 26.9654 | 35.5242 | 750 | 103.5069 | 0.94274 | 38.67 | 97.58 | 39.629 | 37.3598 | 750 | 103.5069 | 1.188 | 43.66 | 122.97 | 35.5046 | 42.1808
| WH | 850 | 414.92 | 5.07 | 4.59 | 4.49 | 850 | 459.64 | 2.54 | 1.92 | 2.05 | 850 | 421.52 | 4.18 | 5.41 | 3.44 | 850 | 454 | 2.5 | 2.94 | 3.95 |  | 850 | 0.47167 | 9.644 | 4.517 | 4.6553 | 33.9207 | 159.4998 | 850 | 0.217 | 9.644 | 4.517 | 4.91 | 33.666 | 166.9622 | 850 | 0.43433 | 9.644 | 4.517 | 4.6927 | 33.8833 | 160.602 | 850 | 0.313 | 9.644 | 4.517 | 4.814 | 33.762 | 164.1645 |  | 850 | 103.5069 | 0.90767 | 33.85 | 93.95 | 36.0298 | 32.7031 | 850 | 103.5069 | 1.3174 | 36.23 | 136.36 | 26.5694 | 35.0025 | 850 | 103.5069 | 0.94274 | 37.88 | 97.58 | 38.8194 | 36.5966 | 850 | 103.5069 | 1.188 | 42.97 | 122.97 | 34.9435 | 41.5142
| WH | 950 | 413.85 | 5.81 | 5.34 | 5.29 | 950 | 459.04 | 2.9 | 2.13 | 2.15 | 950 | 420.73 | 5.24 | 5.76 | 3.88 | 950 | 453.24 | 2.73 | 3.63 | 4.17 |  | 950 | 0.548 | 9.644 | 4.517 | 4.579 | 33.997 | 196.4109 | 950 | 0.23933 | 9.644 | 4.517 | 4.8877 | 33.6883 | 207.7473 | 950 | 0.496 | 9.644 | 4.517 | 4.631 | 33.945 | 198.3376 | 950 | 0.351 | 9.644 | 4.517 | 4.776 | 33.8 | 203.6739 |  | 950 | 103.5069 | 0.90767 | 32.78 | 93.95 | 34.8909 | 31.6694 | 950 | 103.5069 | 1.3174 | 35.63 | 136.36 | 26.1294 | 34.4228 | 950 | 103.5069 | 0.94274 | 37.09 | 97.58 | 38.0098 | 35.8334 | 950 | 103.5069 | 1.188 | 42.21 | 122.97 | 34.3254 | 40.7799
| WH | 1000 | 413.14 | 6.02 | 5.76 | 5.55 | 1000 | 458.51 | 3.04 | 2.62 | 2.43 | 1000 | 420.14 | 5.36 | 6.05 | 4.17 | 1000 | 452.73 | 3.35 | 3.39 | 4.6 |  | 1000 | 0.57767 | 9.644 | 4.517 | 4.5493 | 34.0267 | 216.4085 | 1000 | 0.26967 | 9.644 | 4.517 | 4.8573 | 33.7187 | 228.9684 | 1000 | 0.51933 | 9.644 | 4.517 | 4.6077 | 33.9683 | 218.8076 | 1000 | 0.378 | 9.644 | 4.517 | 4.749 | 33.827 | 224.5809 |  | 1000 | 103.5069 | 0.90767 | 32.07 | 93.95 | 34.1352 | 30.9835 | 1000 | 103.5069 | 1.3174 | 35.1 | 136.36 | 25.7407 | 33.9108 | 1000 | 103.5069 | 0.94274 | 36.5 | 97.58 | 37.4052 | 35.2634 | 1000 | 103.5069 | 1.188 | 41.7 | 122.97 | 33.9107 | 40.2872
| WH | 1350 | 411.29 | 7.54 | 7.37 | 7.44 | 1350 | 457.24 | 4.11 | 3.21 | 3.24 | 1350 | 418.73 | 5.64 | 6.19 | 5.25 | 1350 | 451.44 | 4.12 | 4.36 | 5.68 |  | 1350 | 0.745 | 9.644 | 4.517 | 4.382 | 34.194 | 381.7658 | 1350 | 0.352 | 9.644 | 4.517 | 4.775 | 33.801 | 411.2232 | 1350 | 0.56933 | 9.644 | 4.517 | 4.5577 | 34.0183 | 395.0302 | 1350 | 0.472 | 9.644 | 4.517 | 4.655 | 33.921 | 402.312 |  | 1350 | 103.5069 | 0.90767 | 30.22 | 93.95 | 32.166 | 29.1961 | 1350 | 103.5069 | 1.3174 | 33.83 | 136.36 | 24.8093 | 32.6838 | 1350 | 103.5069 | 0.94274 | 35.09 | 97.58 | 35.9602 | 33.9011 | 1350 | 103.5069 | 1.188 | 40.41 | 122.97 | 32.8617 | 39.0409
| WH | 2500 | 406.86 | 12.42 | 12.6 | 12.63 | 2500 | 453.85 | 6.46 | 5.45 | 5.32 | 2500 | 414.62 | 9.85 | 9.72 | 8.21 | 2500 | 448.78 | 5.76 | 6.9 | 7.88 |  | 2500 | 1.255 | 9.644 | 4.517 | 3.872 | 34.704 | 1174.0918 | 2500 | 0.57433 | 9.644 | 4.517 | 4.5527 | 34.0233 | 1353.4116 | 2500 | 0.926 | 9.644 | 4.517 | 4.201 | 34.375 | 1261.7769 | 2500 | 0.68467 | 9.644 | 4.517 | 4.4423 | 34.1337 | 1324.8944 |  | 2500 | 103.5069 | 0.90767 | 25.79 | 93.95 | 27.4508 | 24.9162 | 2500 | 103.5069 | 1.3174 | 30.44 | 136.36 | 22.3233 | 29.4087 | 2500 | 103.5069 | 0.94274 | 30.98 | 97.58 | 31.7483 | 29.9304 | 2500 | 103.5069 | 1.188 | 37.75 | 122.97 | 30.6985 | 36.471
| WH | 5000 | 401.73 | 17.9 | 18.28 | 18.64 | 5000 | 449.26 | 9.15 | 8.52 | 8.27 | 5000 | 409.46 | 14.03 | 13.61 | 12.19 | 5000 | 445.56 | 8.57 | 9.35 | 9.4 |  | 5000 | 1.8273 | 9.644 | 4.517 | 3.2997 | 35.2763 | 4068.1849 | 5000 | 0.86467 | 9.644 | 4.517 | 4.2623 | 34.3137 | 5111.6572 | 5000 | 1.3277 | 9.644 | 4.517 | 3.7993 | 34.7767 | 4617.8788 | 5000 | 0.91067 | 9.644 | 4.517 | 4.2163 | 34.3597 | 5063.2697 |  | 5000 | 103.5069 | 0.90767 | 20.66 | 93.95 | 21.9904 | 19.96 | 5000 | 103.5069 | 1.3174 | 25.85 | 136.36 | 18.9572 | 24.9742 | 5000 | 103.5069 | 0.94274 | 25.82 | 97.58 | 26.4603 | 24.9452 | 5000 | 103.5069 | 1.188 | 34.53 | 122.97 | 28.08 | 33.3601
| WH | 7000 | 399.09 | 19.39 | 18.67 | 21.27 | 7000 | 446.29 | 10.71 | 10.06 | 9.85 | 7000 | 407.15 | 17.08 | 15.86 | 14.41 | 7000 | 442.5 | 10.07 | 10.71 | 13.29 |  | 7000 | 1.9777 | 9.644 | 4.517 | 3.1493 | 35.4267 | 7642.7943 | 7000 | 1.0207 | 9.644 | 4.517 | 4.1063 | 34.4697 | 9696.0431 | 7000 | 1.5783 | 9.644 | 4.517 | 3.5487 | 35.0273 | 8514.8212 | 7000 | 1.1357 | 9.644 | 4.517 | 3.9913 | 34.5847 | 9455.943 |  | 7000 | 103.5069 | 0.90767 | 18.02 | 93.95 | 19.1804 | 17.4095 | 7000 | 103.5069 | 1.3174 | 22.88 | 136.36 | 16.7791 | 22.1048 | 7000 | 103.5069 | 0.94274 | 23.51 | 97.58 | 24.0931 | 22.7135 | 7000 | 103.5069 | 1.188 | 31.47 | 122.97 | 25.5916 | 30.4038
| WH | 9000 | 397.07 | 20.56 | 20.76 | 21.86 | 9000 | 444.17 | 11.95 | 11.16 | 10.87 | 9000 | 405.32 | 16.95 | 16.84 | 15.63 | 9000 | 437.23 | 12.91 | 13.41 | 14.62 |  | 9000 | 2.106 | 9.644 | 4.517 | 3.021 | 35.555 | 12163.081 | 9000 | 1.1327 | 9.644 | 4.517 | 3.9943 | 34.5817 | 15641.6446 | 9000 | 1.6473 | 9.644 | 4.517 | 3.4797 | 35.0963 | 13829.0256 | 9000 | 1.3647 | 9.644 | 4.517 | 3.7623 | 34.8137 | 14831.9833 |  | 9000 | 103.5069 | 0.90767 | 16 | 93.95 | 17.0303 | 15.4579 | 9000 | 103.5069 | 1.3174 | 20.76 | 136.36 | 15.2244 | 20.0566 | 9000 | 103.5069 | 0.94274 | 21.68 | 97.58 | 22.2177 | 20.9455 | 9000 | 103.5069 | 1.188 | 26.2 | 122.97 | 21.306 | 25.3123
| WH | 10000 | 395.74 | 21.32 | 20.95 | 22.15 | 10000 | 442.8 | 12.56 | 11.76 | 11.78 | 10000 | 403.75 | 17.64 | 17.95 | 16.06 | 10000 | 436.6 | 13.21 | 14.82 | 15.12 |  | 10000 | 2.1473 | 9.644 | 4.517 | 2.9797 | 35.5963 | 14827.9161 | 10000 | 1.2033 | 9.644 | 4.517 | 3.9237 | 34.6523 | 19007.7959 | 10000 | 1.7217 | 9.644 | 4.517 | 3.4053 | 35.1707 | 16743.5445 | 10000 | 1.4383 | 9.644 | 4.517 | 3.6887 | 34.8873 | 17990.5465 |  | 10000 | 103.5069 | 0.90767 | 14.67 | 93.95 | 15.6147 | 14.173 | 10000 | 103.5069 | 1.3174 | 19.39 | 136.36 | 14.2197 | 18.7331 | 10000 | 103.5069 | 0.94274 | 20.11 | 97.58 | 20.6087 | 19.4287 | 10000 | 103.5069 | 1.188 | 25.57 | 122.97 | 20.7937 | 24.7037
[51 empty] | Mass | Container+dry soil (with ring) | 381.07 | [5 empty] | Container+dry soil (with ring) | 423.41 | [5 empty] | Container+dry soil (with ring) | 383.64 | [5 empty] | Container+dry soil (with ring) | 411.03
[52 empty] | Container | 215.12 | [5 empty] | Container | 215.03 | [5 empty] | Container | 214.88 | [5 empty] | Container | 214.58
[52 empty] | Dry soil (with ring) | 165.95 | [5 empty] | Dry soil (with ring) | 208.38 | [5 empty] | Dry soil (with ring) | 168.76 | [5 empty] | Dry soil (with ring) | 196.45
[52 empty] | Empty ring | 72 | [5 empty] | Empty ring | 72.02 | [5 empty] | Empty ring | 71.18 | [5 empty] | Empty ring | 73.48
Number 4
Tested date: 2020/3/20
Step 1 | Site | Treatment | Depth (cm) |  |  |  | Site | Treatment | Depth (cm) |  |  | Site | Treatment | Depth (cm) |  |  | Site | Treatment | Depth (cm) |  |  | Step 2 | Site | Treatment | Depth (cm) |  |  |  |  | Site | Treatment | Depth (cm) |  |  |  |  | Site | Treatment | Depth (cm) |  |  |  |  | Site | Treatment | Depth (cm) |  |  |  |  | Step 3 | Site | Treatment | Depth (cm) |  |  |  |  | Site | Treatment | Depth (cm) |  |  |  |  | Site | Treatment | Depth (cm) |  |  |  |  | Site | Treatment | Depth (cm)
| Sam | GH2 | 0-5 |  |  |  | Sam | GH2 | 5-10 |  |  | Sam | GH4 | 0-5cm |  |  | Sam | GH4 | 5-10 |  |  |  | Sam | GH2 | 0-5 |  |  |  |  | Sam | GH2 | 5-10 |  |  |  |  | Sam | GH4 | 0-5 |  |  |  |  | Sam | GH4 | 5-10 cm | [5 empty] | Sam | GH2 | 0-5 |  |  |  |  | Sam | GH2 | 5-10 | Ring volume |  |  |  | Sam | GH4 | 0-5cm |  |  |  |  | Sam | GH4 | 5-10
| Unit | Speed | Mass（g） | The height of soil shrinkage in the ring |  |  | Speed | Mass（g） | The height of soil shrinkage in the ring |  |  | Speed | Mass（g） | h/mm |  |  | Speed | Mass（g） | h/mm |  |  |  | Speed | h/cm | r/cm | l/cm | r-(l+h) | 3r+l+h | H(cm) | Speed | h/cm | r/cm | l/cm | r-(l+h) | 3r+l+h | H(cm) | Speed | h/cm | r/cm | l/cm | r-(l+h) | 3r+l+h | H(cm) | Speed | h/cm | r/cm | l/cm | r-(l+h) | 3r+l+h | H(cm) |  | Speed | Ring volume | Bulk density | soil water | Dry soil | soil mass water content | soil volumetric water content | Speed | Ring volume | Bulk density | soil water | Dry soil | soil mass water content | soil volumetric water content | Speed | Ring volume | Bulk density | soil water | Dry soil | soil mass water content | soil volumetric water content | Speed | Ring volume | Bulk density | soil water | Dry soil | soil mass water content | soil volumetric water content
| After saturated | 0 | 442.03 | 0 | 0 | 0 | 0 | 463.25 | 0 | 0 | 0 | 0 | 427.23 | 0 | 0 | 0 | 0 | 450.13 | 0 | 0 | 0 |  | 0 | 0 | 9.644 | 4.517 | 5.127 | 33.449 | 0 | 0 | 0 | 9.644 | 4.517 | 5.127 | 33.449 | 0 | 0 | 0 | 9.644 | 4.517 | 5.127 | 33.449 | 0 | 0 | 0 | 9.644 | 4.517 | 5.127 | 33.449 | 0 |  | 0 | 103.5069 | 1.0644 | 44.98 | 110.17 | 40.8278 | 43.4561 | 0 | 103.5069 | 1.3323 | 38.17 | 137.9 | 27.6795 | 36.8768 | 0 | 103.5069 | 0.8981 | 47.13 | 92.96 | 50.6992 | 45.5332 | 0 | 103.5069 | 1.2186 | 37.32 | 126.13 | 29.5885 | 36.0556
| WH | 300 | 437.35 | 0 | 0 | 0 | 300 | 462.13 | 0 | 0 | 0 | 300 | 421.43 | 0 | 0 | 0 | 300 | 448.51 | 0 | 0 | 0 |  | 300 | 0 | 9.644 | 4.517 | 5.127 | 33.449 | 21.5773 | 300 | 0 | 9.644 | 4.517 | 5.127 | 33.449 | 21.5773 | 300 | 0 | 9.644 | 4.517 | 5.127 | 33.449 | 21.5773 | 300 | 0 | 9.644 | 4.517 | 5.127 | 33.449 | 21.5773 |  | 300 | 103.5069 | 1.0644 | 40.3 | 110.17 | 36.5798 | 38.9346 | 300 | 103.5069 | 1.3323 | 37.05 | 137.9 | 26.8673 | 35.7947 | 300 | 103.5069 | 0.8981 | 41.33 | 92.96 | 44.46 | 39.9297 | 300 | 103.5069 | 1.2186 | 35.7 | 126.13 | 28.3041 | 34.4905
| WH | 350 | 435.48 | 0 | 0 | 0 | 350 | 460.41 | 0 | 0 | 0 | 350 | 418.33 | 1.76 | 3.57 | 5.83 | 350 | 447.51 | 0 | 0 | 0 |  | 350 | 0 | 9.644 | 4.517 | 5.127 | 33.449 | 29.369 | 350 | 0 | 9.644 | 4.517 | 5.127 | 33.449 | 29.369 | 350 | 0.372 | 9.644 | 4.517 | 4.755 | 33.821 | 27.541 | 350 | 0 | 9.644 | 4.517 | 5.127 | 33.449 | 29.369 |  | 350 | 103.5069 | 1.0644 | 38.43 | 110.17 | 34.8825 | 37.128 | 350 | 103.5069 | 1.3323 | 35.33 | 137.9 | 25.62 | 34.133 | 350 | 103.5069 | 0.8981 | 38.23 | 92.96 | 41.1252 | 36.9348 | 350 | 103.5069 | 1.2186 | 34.7 | 126.13 | 27.5113 | 33.5243
| WH | 450 | 433.18 | 1.22 | 0.62 | 0.88 | 450 | 459.28 | 0 | 0 | 0 | 450 | 414.84 | 2.7 | 4.55 | 6.61 | 450 | 445.5 | 0.74 | 0 | 1.12 |  | 450 | 0.090667 | 9.644 | 4.517 | 5.0363 | 33.5397 | 47.8195 | 450 | 0 | 9.644 | 4.517 | 5.127 | 33.449 | 48.5488 | 450 | 0.462 | 9.644 | 4.517 | 4.665 | 33.911 | 44.7842 | 450 | 0.062 | 9.644 | 4.517 | 5.065 | 33.511 | 48.0506 |  | 450 | 103.5069 | 1.0644 | 36.13 | 110.17 | 32.7948 | 34.9059 | 450 | 103.5069 | 1.3323 | 34.2 | 137.9 | 24.8006 | 33.0413 | 450 | 103.5069 | 0.8981 | 34.74 | 92.96 | 37.3709 | 33.563 | 450 | 103.5069 | 1.2186 | 32.69 | 126.13 | 25.9177 | 31.5824
| WH | 550 | 431.16 | 1.71 | 1.21 | 1.17 | 550 | 458.03 | 0 | 0 | 0 | 550 | 412.42 | 3.73 | 4.82 | 7.58 | 550 | 443.69 | 1.02 | 0.63 | 1.87 |  | 550 | 0.13633 | 9.644 | 4.517 | 4.9907 | 33.5853 | 70.8828 | 550 | 0 | 9.644 | 4.517 | 5.127 | 33.449 | 72.5235 | 550 | 0.53767 | 9.644 | 4.517 | 4.5893 | 33.9867 | 65.9615 | 550 | 0.11733 | 9.644 | 4.517 | 5.0097 | 33.5663 | 71.1124 |  | 550 | 103.5069 | 1.0644 | 34.11 | 110.17 | 30.9612 | 32.9543 | 550 | 103.5069 | 1.3323 | 32.95 | 137.9 | 23.8941 | 31.8336 | 550 | 103.5069 | 0.8981 | 32.32 | 92.96 | 34.7676 | 31.225 | 550 | 103.5069 | 1.2186 | 30.88 | 126.13 | 24.4827 | 29.8338
| WH | 650 | 429.58 | 1.77 | 1.28 | 1.43 | 650 | 456.71 | 0.45 | 0.6 | 0.59 | 650 | 410.36 | 3.86 | 5.8 | 8.31 | 650 | 441.97 | 1.29 | 0.94 | 2.11 |  | 650 | 0.14933 | 9.644 | 4.517 | 4.9777 | 33.5983 | 98.7819 | 650 | 0.054667 | 9.644 | 4.517 | 5.0723 | 33.5037 | 100.377 | 650 | 0.599 | 9.644 | 4.517 | 4.528 | 34.048 | 91.0609 | 650 | 0.14467 | 9.644 | 4.517 | 4.9823 | 33.5937 | 98.8608 |  | 650 | 103.5069 | 1.0644 | 32.53 | 110.17 | 29.5271 | 31.4279 | 650 | 103.5069 | 1.3323 | 31.63 | 137.9 | 22.9369 | 30.5584 | 650 | 103.5069 | 0.8981 | 30.26 | 92.96 | 32.5516 | 29.2348 | 650 | 103.5069 | 1.2186 | 29.16 | 126.13 | 23.119 | 28.172
| WH | 750 | 428.13 | 1.79 | 1.47 | 1.76 | 750 | 455.56 | 0.69 | 0.77 | 0.87 | 750 | 408.8 | 4.83 | 6.94 | 9.55 | 750 | 440.34 | 1.51 | 1.22 | 2.35 |  | 750 | 0.16733 | 9.644 | 4.517 | 4.9597 | 33.6163 | 131.109 | 750 | 0.077667 | 9.644 | 4.517 | 5.0493 | 33.5267 | 133.1233 | 750 | 0.71067 | 9.644 | 4.517 | 4.4163 | 34.1597 | 118.6329 | 750 | 0.16933 | 9.644 | 4.517 | 4.9577 | 33.6183 | 131.0639 |  | 750 | 103.5069 | 1.0644 | 31.08 | 110.17 | 28.2109 | 30.027 | 750 | 103.5069 | 1.3323 | 30.48 | 137.9 | 22.103 | 29.4473 | 750 | 103.5069 | 0.8981 | 28.7 | 92.96 | 30.8735 | 27.7276 | 750 | 103.5069 | 1.2186 | 27.53 | 126.13 | 21.8267 | 26.5973
| WH | 850 | 426.95 | 2.59 | 1.67 | 1.82 | 850 | 454.32 | 0.87 | 0.83 | 1.25 | 850 | 407.42 | 4.81 | 7.04 | 9.62 | 850 | 439.16 | 2.05 | 1.71 | 2.45 |  | 850 | 0.20267 | 9.644 | 4.517 | 4.9243 | 33.6517 | 167.3783 | 850 | 0.098333 | 9.644 | 4.517 | 5.0287 | 33.5473 | 170.3946 | 850 | 0.71567 | 9.644 | 4.517 | 4.4113 | 34.1647 | 152.2271 | 850 | 0.207 | 9.644 | 4.517 | 4.92 | 33.656 | 167.2525 |  | 850 | 103.5069 | 1.0644 | 29.9 | 110.17 | 27.1399 | 28.887 | 850 | 103.5069 | 1.3323 | 29.24 | 137.9 | 21.2038 | 28.2493 | 850 | 103.5069 | 0.8981 | 27.32 | 92.96 | 29.389 | 26.3944 | 850 | 103.5069 | 1.2186 | 26.35 | 126.13 | 20.8911 | 25.4573
| WH | 950 | 425.84 | 3.45 | 2.2 | 2.37 | 950 | 453.13 | 1.03 | 1.06 | 1.34 | 950 | 406.3 | 5.18 | 7.36 | 9.77 | 950 | 438.05 | 2.1 | 2.02 | 2.94 |  | 950 | 0.26733 | 9.644 | 4.517 | 4.8597 | 33.7163 | 206.7289 | 950 | 0.11433 | 9.644 | 4.517 | 5.0127 | 33.5633 | 212.2698 | 950 | 0.74367 | 9.644 | 4.517 | 4.3833 | 34.1927 | 189.1001 | 950 | 0.23533 | 9.644 | 4.517 | 4.8917 | 33.6843 | 207.8927 |  | 950 | 103.5069 | 1.0644 | 28.79 | 110.17 | 26.1323 | 27.8146 | 950 | 103.5069 | 1.3323 | 28.05 | 137.9 | 20.3408 | 27.0997 | 950 | 103.5069 | 0.8981 | 26.2 | 92.96 | 28.1842 | 25.3123 | 950 | 103.5069 | 1.2186 | 25.24 | 126.13 | 20.0111 | 24.3849
| WH | 1000 | 425.14 | 3.61 | 2.42 | 2.36 | 1000 | 452.41 | 1.36 | 0.91 | 1.24 | 1000 | 405.57 | 5.2 | 7.37 | 9.56 | 1000 | 437.43 | 2.59 | 1.87 | 2.73 |  | 1000 | 0.27967 | 9.644 | 4.517 | 4.8473 | 33.7287 | 228.5647 | 1000 | 0.117 | 9.644 | 4.517 | 5.01 | 33.566 | 235.0956 | 1000 | 0.73767 | 9.644 | 4.517 | 4.3893 | 34.1867 | 209.7792 | 1000 | 0.23967 | 9.644 | 4.517 | 4.8873 | 33.6887 | 230.1775 |  | 1000 | 103.5069 | 1.0644 | 28.09 | 110.17 | 25.497 | 27.1383 | 1000 | 103.5069 | 1.3323 | 27.33 | 137.9 | 19.8187 | 26.404 | 1000 | 103.5069 | 0.8981 | 25.47 | 92.96 | 27.3989 | 24.6071 | 1000 | 103.5069 | 1.2186 | 24.62 | 126.13 | 19.5195 | 23.7859
| WH | 1350 | 423.44 | 4.53 | 2.94 | 2.86 | 1350 | 450.56 | 1.52 | 1.36 | 1.55 | 1350 | 403.96 | 5.74 | 7.94 | 10.59 | 1350 | 435.8 | 2.9 | 2.31 | 3.24 |  | 1350 | 0.34433 | 9.644 | 4.517 | 4.7827 | 33.7933 | 411.7901 | 1350 | 0.14767 | 9.644 | 4.517 | 4.9793 | 33.5967 | 426.2281 | 1350 | 0.809 | 9.644 | 4.517 | 4.318 | 34.258 | 376.8941 | 1350 | 0.28167 | 9.644 | 4.517 | 4.8453 | 33.7307 | 416.4121 |  | 1350 | 103.5069 | 1.0644 | 26.39 | 110.17 | 23.9539 | 25.4959 | 1350 | 103.5069 | 1.3323 | 25.48 | 137.9 | 18.4772 | 24.6167 | 1350 | 103.5069 | 0.8981 | 23.86 | 92.96 | 25.667 | 23.0516 | 1350 | 103.5069 | 1.2186 | 22.99 | 126.13 | 18.2272 | 22.2111
| WH | 2500 | 418.46 | 7.09 | 5.72 | 5.81 | 2500 | 445.15 | 3.13 | 3.02 | 3.13 | 2500 | 399.17 | 9.56 | 13.18 | 16.53 | 2500 | 431.1 | 4.92 | 4.32 | 5.99 |  | 2500 | 0.62067 | 9.644 | 4.517 | 4.5063 | 34.0697 | 1341.462 | 2500 | 0.30933 | 9.644 | 4.517 | 4.8177 | 33.7583 | 1421.0355 | 2500 | 1.309 | 9.644 | 4.517 | 3.818 | 34.758 | 1159.5191 | 2500 | 0.50767 | 9.644 | 4.517 | 4.6193 | 33.9567 | 1370.5395 |  | 2500 | 103.5069 | 1.0644 | 21.41 | 110.17 | 19.4336 | 20.6846 | 2500 | 103.5069 | 1.3323 | 20.07 | 137.9 | 14.554 | 19.39 | 2500 | 103.5069 | 0.8981 | 19.07 | 92.96 | 20.5142 | 18.4239 | 2500 | 103.5069 | 1.2186 | 18.29 | 126.13 | 14.5009 | 17.6703
| WH | 5000 | 414.15 | 9.46 | 9.78 | 9.69 | 5000 | 441.07 | 5.57 | 5.18 | 5.15 | 5000 | 394.81 | 15.56 | 18.02 | 22.15 | 5000 | 427.34 | 8.86 | 7.63 | 8.89 |  | 5000 | 0.96433 | 9.644 | 4.517 | 4.1627 | 34.4133 | 5006.6307 | 5000 | 0.53 | 9.644 | 4.517 | 4.597 | 33.979 | 5459.2411 | 5000 | 1.8577 | 9.644 | 4.517 | 3.2693 | 35.3067 | 4034.2527 | 5000 | 0.846 | 9.644 | 4.517 | 4.281 | 34.295 | 5131.2505 |  | 5000 | 103.5069 | 1.0644 | 17.1 | 110.17 | 15.5215 | 16.5206 | 5000 | 103.5069 | 1.3323 | 15.99 | 137.9 | 11.5954 | 15.4483 | 5000 | 103.5069 | 0.8981 | 14.71 | 92.96 | 15.824 | 14.2116 | 5000 | 103.5069 | 1.2186 | 14.53 | 126.13 | 11.5199 | 14.0377
| WH | 7000 | 412.04 | 12.87 | 12.03 | 11.76 | 7000 | 439.1 | 6.47 | 6.12 | 6.25 | 7000 | 392.74 | 17.65 | 20.06 | 23.62 | 7000 | 425.49 | 10.36 | 8.69 | 10.19 |  | 7000 | 1.222 | 9.644 | 4.517 | 3.905 | 34.671 | 9274.5032 | 7000 | 0.628 | 9.644 | 4.517 | 4.499 | 34.077 | 10502.2076 | 7000 | 2.0443 | 9.644 | 4.517 | 3.0827 | 35.4933 | 7495.0857 | 7000 | 0.97467 | 9.644 | 4.517 | 4.1523 | 34.4237 | 9791.5758 |  | 7000 | 103.5069 | 1.0644 | 14.99 | 110.17 | 13.6062 | 14.4821 | 7000 | 103.5069 | 1.3323 | 14.02 | 137.9 | 10.1668 | 13.545 | 7000 | 103.5069 | 0.8981 | 12.64 | 92.96 | 13.5972 | 12.2118 | 7000 | 103.5069 | 1.2186 | 12.68 | 126.13 | 10.0531 | 12.2504
| WH | 9000 | 410.55 | 13.07 | 13.43 | 13.12 | 9000 | 437.71 | 7.63 | 7.82 | 7.21 | 9000 | 391.3 | 18.86 | 22.34 | 24.15 | 9000 | 424.18 | 11.46 | 10.8 | 10.69 |  | 9000 | 1.3207 | 9.644 | 4.517 | 3.8063 | 34.7697 | 14986.4765 | 9000 | 0.75533 | 9.644 | 4.517 | 4.3717 | 34.2043 | 16932.4718 | 9000 | 2.1783 | 9.644 | 4.517 | 2.9487 | 35.6273 | 11896.0064 | 9000 | 1.0983 | 9.644 | 4.517 | 4.0287 | 34.5473 | 15760.4298 |  | 9000 | 103.5069 | 1.0644 | 13.5 | 110.17 | 12.2538 | 13.0426 | 9000 | 103.5069 | 1.3323 | 12.63 | 137.9 | 9.1588 | 12.2021 | 9000 | 103.5069 | 0.8981 | 11.2 | 92.96 | 12.0482 | 10.8205 | 9000 | 103.5069 | 1.2186 | 11.37 | 126.13 | 9.0145 | 10.9848
| WH | 10000 | 409.64 | 14.63 | 13.8 | 13.73 | 10000 | 436.78 | 8.13 | 8.44 | 7.4 | 10000 | 390.42 | 19.14 | 22.56 | 25.88 | 10000 | 423.37 | 11.62 | 10.81 | 11.66 |  | 10000 | 1.4053 | 9.644 | 4.517 | 3.7217 | 34.8543 | 18134.3262 | 10000 | 0.799 | 9.644 | 4.517 | 4.328 | 34.248 | 20721.9031 | 10000 | 2.2527 | 9.644 | 4.517 | 2.8743 | 35.7017 | 14346.065 | 10000 | 1.1363 | 9.644 | 4.517 | 3.9907 | 34.5853 | 19294.9915 |  | 10000 | 103.5069 | 1.0644 | 12.59 | 110.17 | 11.4278 | 12.1634 | 10000 | 103.5069 | 1.3323 | 11.7 | 137.9 | 8.4844 | 11.3036 | 10000 | 103.5069 | 0.8981 | 10.32 | 92.96 | 11.1015 | 9.9704 | 10000 | 103.5069 | 1.2186 | 10.56 | 126.13 | 8.3723 | 10.2022
[51 empty] | Mass | Container+dry soil (with ring) | 397.05 | [5 empty] | Container+dry soil (with ring) | 425.08 | [5 empty] | Container+dry soil (with ring) | 380.1 | [5 empty] | Container+dry soil (with ring) | 412.81
[52 empty] | Container | 215.12 | [5 empty] | Container | 215.03 | [5 empty] | Container | 214.88 | [5 empty] | Container | 214.58
[52 empty] | Dry soil (with ring) | 181.93 | [5 empty] | Dry soil (with ring) | 210.05 | [5 empty] | Dry soil (with ring) | 165.22 | [5 empty] | Dry soil (with ring) | 198.23
[52 empty] | Empty ring | 71.76 | [5 empty] | Empty ring | 72.15 | [5 empty] | Empty ring | 72.26 | [5 empty] | Empty ring | 72.1
Number 5
Tested date: 2020/3/23
Step 1 | Site | Treatment | Depth (cm) |  |  |  | Site | Treatment | Depth (cm) |  |  | Site | Treatment | Depth (cm) |  |  | Site | Treatment | Depth (cm) |  |  | Step 2 | Site | Treatment | Depth (cm) |  |  |  |  | Site | Treatment | Depth (cm) |  |  |  |  | Site | Treatment | Depth (cm) |  |  |  |  | Site | Treatment | Depth (cm) |  |  |  |  | Step 3 | Site | Treatment | Depth (cm) |  |  |  |  | Site | Treatment | Depth (cm) |  |  |  |  | Site | Treatment | Depth (cm) |  |  |  |  | Site | Treatment | Depth (cm)
| Sam | GH12 | 0-5 |  |  |  | Sam | GH12 | 5-10 |  |  | Sam | GH11 | 0-5cm |  |  | Sam | GH11 | 5-10 |  |  |  | Sam | GH12 | 0-5 |  |  |  |  | Sam | GH12 | 5-10 |  |  |  |  | Sam | GH11 | 0-5 |  |  |  |  | Sam | GH11 | 5-10 cm | [5 empty] | Sam | GH12 | 0-5 |  |  |  |  | Sam | GH12 | 5-10 | Ring volume |  |  |  | Sam | GH11 | 0-5cm |  |  |  |  | Sam | GH11 | 5-10
| Unit | Speed | Mass（g） | The height of soil shrinkage in the ring (mm) |  |  | Speed | Mass（g） | The height of soil shrinkage in the ring (mm) |  |  | Speed | Mass（g） | The height of soil shrinkage in the ring (mm) |  |  | Speed | Mass（g） | The height of soil shrinkage in the ring (mm) |  |  |  | Speed | h/cm | r/cm | l/cm | r-(l+h) | 3r+l+h | H(cm) | Speed | h/cm | r/cm | l/cm | r-(l+h) | 3r+l+h | H(cm) | Speed | h/cm | r/cm | l/cm | r-(l+h) | 3r+l+h | H(cm) | Speed | h/cm | r/cm | l/cm | r-(l+h) | 3r+l+h | H(cm) |  | Speed | Ring volume | Bulk density | soil water | Dry soil | soil mass water content | soil volumetric water content | Speed | Ring volume | Bulk density | soil water | Dry soil | soil mass water content | soil volumetric water content | Speed | Ring volume | Bulk density | soil water | Dry soil | soil mass water content | soil volumetric water content | Speed | Ring volume | Bulk density | soil water | Dry soil | soil mass water content | soil volumetric water content
| After saturated | 0 | 407.85 | 0 | 0 | 0 | 0 | 449.63 | 0 | 0 | 0 | 0 | 423.46 | 0 | 0 | 0 | 0 | 456.39 | 0 | 0 | 0 |  | 0 | 0 | 9.644 | 4.517 | 5.127 | 33.449 | 0 | 0 | 0 | 9.644 | 4.517 | 5.127 | 33.449 | 0 | 0 | 0 | 9.644 | 4.517 | 5.127 | 33.449 | 0 | 0 | 0 | 9.644 | 4.517 | 5.127 | 33.449 | 0 |  | 0 | 103.5069 | 0.61832 | 56.66 | 64 | 88.5313 | 54.7403 | 0 | 103.5069 | 1.1502 | 43.02 | 119.05 | 36.1361 | 41.5625 | 0 | 103.5069 | 0.81618 | 52.07 | 84.48 | 61.6359 | 50.3058 | 0 | 103.5069 | 1.2637 | 39.49 | 130.8 | 30.1911 | 38.1521
| WH | 300 | 392.32 | 3.78 | 3.98 | 4.45 | 300 | 448 | 0 | 0 | 0 | 300 | 411.49 | 5.42 | 5.63 | 4.56 | 300 | 454.43 | 0 | 0 | 0 |  | 300 | 0.407 | 9.644 | 4.517 | 4.72 | 33.856 | 20.1061 | 300 | 0 | 9.644 | 4.517 | 5.127 | 33.449 | 21.5773 | 300 | 0.52033 | 9.644 | 4.517 | 4.6067 | 33.9693 | 19.689 | 300 | 0 | 9.644 | 4.517 | 5.127 | 33.449 | 21.5773 |  | 300 | 103.5069 | 0.61832 | 41.13 | 64 | 64.2656 | 39.7365 | 300 | 103.5069 | 1.1502 | 41.39 | 119.05 | 34.7669 | 39.9877 | 300 | 103.5069 | 0.81618 | 40.1 | 84.48 | 47.4669 | 38.7414 | 300 | 103.5069 | 1.2637 | 37.53 | 130.8 | 28.6927 | 36.2585
| WH | 350 | 388.61 | 4.26 | 4.94 | 4.82 | 350 | 446.73 | 0 | 0 | 0 | 350 | 408.62 | 5.81 | 6.17 | 5.31 | 350 | 453.36 | 0 | 0 | 0 |  | 350 | 0.46733 | 9.644 | 4.517 | 4.6597 | 33.9163 | 27.0649 | 350 | 0 | 9.644 | 4.517 | 5.127 | 33.449 | 29.369 | 350 | 0.57633 | 9.644 | 4.517 | 4.5507 | 34.0253 | 26.5168 | 350 | 0 | 9.644 | 4.517 | 5.127 | 33.449 | 29.369 |  | 350 | 103.5069 | 0.61832 | 37.42 | 64 | 58.4688 | 36.1522 | 350 | 103.5069 | 1.1502 | 40.12 | 119.05 | 33.7001 | 38.7607 | 350 | 103.5069 | 0.81618 | 37.23 | 84.48 | 44.0696 | 35.9686 | 350 | 103.5069 | 1.2637 | 36.46 | 130.8 | 27.8746 | 35.2247
| WH | 450 | 385.37 | 4.82 | 5.11 | 5.29 | 450 | 444.05 | 0 | 0 | 0 | 450 | 405.31 | 6.87 | 6.85 | 6.49 | 450 | 450.44 | 0 | 0 | 0 |  | 450 | 0.50733 | 9.644 | 4.517 | 4.6197 | 33.9563 | 44.4082 | 450 | 0 | 9.644 | 4.517 | 5.127 | 33.449 | 48.5488 | 450 | 0.67367 | 9.644 | 4.517 | 4.4533 | 34.1227 | 43.019 | 450 | 0 | 9.644 | 4.517 | 5.127 | 33.449 | 48.5488 |  | 450 | 103.5069 | 0.61832 | 34.18 | 64 | 53.4063 | 33.022 | 450 | 103.5069 | 1.1502 | 37.44 | 119.05 | 31.449 | 36.1715 | 450 | 103.5069 | 0.81618 | 33.92 | 84.48 | 40.1515 | 32.7708 | 450 | 103.5069 | 1.2637 | 33.54 | 130.8 | 25.6422 | 32.4037
| WH | 550 | 382.99 | 5.78 | 5.7 | 6.27 | 550 | 442.21 | 0 | 0 | 0 | 550 | 402.83 | 7.11 | 7.16 | 6.15 | 550 | 447.14 | 0.58 | 0.87 | 0.85 |  | 550 | 0.59167 | 9.644 | 4.517 | 4.5353 | 34.0407 | 65.289 | 550 | 0 | 9.644 | 4.517 | 5.127 | 33.449 | 72.5235 | 550 | 0.68067 | 9.644 | 4.517 | 4.4463 | 34.1297 | 64.1751 | 550 | 0.076667 | 9.644 | 4.517 | 5.0503 | 33.5257 | 71.6028 |  | 550 | 103.5069 | 0.61832 | 31.8 | 64 | 49.6875 | 30.7226 | 550 | 103.5069 | 1.1502 | 35.6 | 119.05 | 29.9034 | 34.3939 | 550 | 103.5069 | 0.81618 | 31.44 | 84.48 | 37.2159 | 30.3748 | 550 | 103.5069 | 1.2637 | 30.24 | 130.8 | 23.1193 | 29.2155
| WH | 650 | 381.17 | 5.41 | 6.22 | 6.86 | 650 | 440.68 | 0 | 0 | 0 | 650 | 400.93 | 8.14 | 7.43 | 6.37 | 650 | 444.67 | 0.98 | 1.38 | 1.66 |  | 650 | 0.61633 | 9.644 | 4.517 | 4.5107 | 34.0653 | 90.7585 | 650 | 0 | 9.644 | 4.517 | 5.127 | 33.449 | 101.2932 | 650 | 0.73133 | 9.644 | 4.517 | 4.3957 | 34.1803 | 88.7432 | 650 | 0.134 | 9.644 | 4.517 | 4.993 | 33.583 | 99.041 |  | 650 | 103.5069 | 0.61832 | 29.98 | 64 | 46.8438 | 28.9643 | 650 | 103.5069 | 1.1502 | 34.07 | 119.05 | 28.6182 | 32.9157 | 650 | 103.5069 | 0.81618 | 29.54 | 84.48 | 34.9669 | 28.5392 | 650 | 103.5069 | 1.2637 | 27.77 | 130.8 | 21.2309 | 26.8291
| WH | 750 | 380.04 | 6.41 | 6.05 | 7.3 | 750 | 439.35 | 0.8 | 0.77 | 1.1 | 750 | 399.55 | 8.77 | 7.85 | 6.69 | 750 | 442.7 | 1.18 | 1.55 | 2.36 |  | 750 | 0.65867 | 9.644 | 4.517 | 4.4683 | 34.1077 | 119.847 | 750 | 0.089 | 9.644 | 4.517 | 5.038 | 33.538 | 132.8694 | 750 | 0.777 | 9.644 | 4.517 | 4.35 | 34.226 | 117.0779 | 750 | 0.16967 | 9.644 | 4.517 | 4.9573 | 33.6187 | 131.0564 |  | 750 | 103.5069 | 0.61832 | 28.85 | 64 | 45.0781 | 27.8725 | 750 | 103.5069 | 1.1502 | 32.74 | 119.05 | 27.501 | 31.6308 | 750 | 103.5069 | 0.81618 | 28.16 | 84.48 | 33.3333 | 27.2059 | 750 | 103.5069 | 1.2637 | 25.8 | 130.8 | 19.7248 | 24.9259
| WH | 850 | 378.38 | 7.09 | 6.64 | 7.89 | 850 | 438.1 | 1.76 | 1.15 | 1.23 | 850 | 398.12 | 8.52 | 8.29 | 8.54 | 850 | 440.96 | 1.57 | 2.01 | 2.86 |  | 850 | 0.72067 | 9.644 | 4.517 | 4.4063 | 34.1697 | 152.0769 | 850 | 0.138 | 9.644 | 4.517 | 4.989 | 33.587 | 169.2504 | 850 | 0.845 | 9.644 | 4.517 | 4.282 | 34.294 | 148.3235 | 850 | 0.21467 | 9.644 | 4.517 | 4.9123 | 33.6637 | 167.0299 |  | 850 | 103.5069 | 0.61832 | 27.19 | 64 | 42.4844 | 26.2688 | 850 | 103.5069 | 1.1502 | 31.49 | 119.05 | 26.4511 | 30.4231 | 850 | 103.5069 | 0.81618 | 26.73 | 84.48 | 31.6406 | 25.8244 | 850 | 103.5069 | 1.2637 | 24.06 | 130.8 | 18.3945 | 23.2448
| WH | 950 | 377.82 | 7.74 | 7.24 | 8.65 | 950 | 436.92 | 2.26 | 2.28 | 1.77 | 950 | 396.97 | 8.89 | 8.32 | 7.05 | 950 | 439.72 | 1.88 | 2.03 | 4.08 |  | 950 | 0.78767 | 9.644 | 4.517 | 4.3393 | 34.2367 | 187.4428 | 950 | 0.21033 | 9.644 | 4.517 | 4.9167 | 33.6593 | 208.8001 | 950 | 0.80867 | 9.644 | 4.517 | 4.3183 | 34.2577 | 186.6501 | 950 | 0.26633 | 9.644 | 4.517 | 4.8607 | 33.7153 | 206.7653 |  | 950 | 103.5069 | 0.61832 | 26.63 | 64 | 41.6094 | 25.7278 | 950 | 103.5069 | 1.1502 | 30.31 | 119.05 | 25.4599 | 29.2831 | 950 | 103.5069 | 0.81618 | 25.58 | 84.48 | 30.2794 | 24.7133 | 950 | 103.5069 | 1.2637 | 22.82 | 130.8 | 17.4465 | 22.0468
| WH | 1000 | 377.19 | 8.25 | 7.93 | 8.95 | 1000 | 436.27 | 2.48 | 1.78 | 1.86 | 1000 | 396.39 | 9.63 | 9.6 | 9.38 | 1000 | 439.11 | 1.96 | 1.93 | 3.72 |  | 1000 | 0.83767 | 9.644 | 4.517 | 4.2893 | 34.2867 | 205.5996 | 1000 | 0.204 | 9.644 | 4.517 | 4.923 | 33.653 | 231.6119 | 1000 | 0.95367 | 9.644 | 4.517 | 4.1733 | 34.4027 | 200.7162 | 1000 | 0.25367 | 9.644 | 4.517 | 4.8733 | 33.7027 | 229.6136 |  | 1000 | 103.5069 | 0.61832 | 26 | 64 | 40.625 | 25.1191 | 1000 | 103.5069 | 1.1502 | 29.66 | 119.05 | 24.9139 | 28.6551 | 1000 | 103.5069 | 0.81618 | 25 | 84.48 | 29.5928 | 24.153 | 1000 | 103.5069 | 1.2637 | 22.21 | 130.8 | 16.9801 | 21.4575
| WH | 1350 | 375.41 | 8.57 | 9.01 | 10.16 | 1350 | 434.01 | 2.74 | 2.14 | 2.6 | 1350 | 394.58 | 9.1 | 8.41 | 9.44 | 1350 | 436.82 | 2.41 | 2.79 | 3.85 |  | 1350 | 0.92467 | 9.644 | 4.517 | 4.2023 | 34.3737 | 368.0366 | 1350 | 0.24933 | 9.644 | 4.517 | 4.8777 | 33.6983 | 418.789 | 1350 | 0.89833 | 9.644 | 4.517 | 4.2287 | 34.3473 | 370.0592 | 1350 | 0.30167 | 9.644 | 4.517 | 4.8253 | 33.7507 | 414.9391 |  | 1350 | 103.5069 | 0.61832 | 24.22 | 64 | 37.8438 | 23.3994 | 1350 | 103.5069 | 1.1502 | 27.4 | 119.05 | 23.0155 | 26.4717 | 1350 | 103.5069 | 0.81618 | 23.19 | 84.48 | 27.4503 | 22.4043 | 1350 | 103.5069 | 1.2637 | 19.92 | 130.8 | 15.2294 | 19.2451
| WH | 2500 | 371.62 | 12.56 | 12.97 | 13.47 | 2500 | 429.59 | 4.98 | 4.78 | 4.51 | 2500 | 390.75 | 15.54 | 7.03 | 11.31 | 2500 | 432.72 | 4.22 | 4.51 | 5.67 |  | 2500 | 1.3 | 9.644 | 4.517 | 3.827 | 34.749 | 1161.9514 | 2500 | 0.47567 | 9.644 | 4.517 | 4.6513 | 33.9247 | 1378.7332 | 2500 | 1.1293 | 9.644 | 4.517 | 3.9977 | 34.5783 | 1207.8078 | 2500 | 0.48 | 9.644 | 4.517 | 4.647 | 33.929 | 1377.6247 |  | 2500 | 103.5069 | 0.61832 | 20.43 | 64 | 31.9219 | 19.7378 | 2500 | 103.5069 | 1.1502 | 22.98 | 119.05 | 19.3028 | 22.2014 | 2500 | 103.5069 | 0.81618 | 19.36 | 84.48 | 22.9167 | 18.7041 | 2500 | 103.5069 | 1.2637 | 15.82 | 130.8 | 12.0948 | 15.284
| WH | 5000 | 367.85 | 19.06 | 19.68 | 21.33 | 5000 | 425.45 | 7.8 | 7.94 | 7.7 | 5000 | 386.75 | 19.44 | 13.55 | 16.14 | 5000 | 429.3 | 6.62 | 7.12 | 8.85 |  | 5000 | 2.0023 | 9.644 | 4.517 | 3.1247 | 35.4513 | 3871.5373 | 5000 | 0.78133 | 9.644 | 4.517 | 4.3457 | 34.2303 | 5198.939 | 5000 | 1.6377 | 9.644 | 4.517 | 3.4893 | 35.0867 | 4278.8962 | 5000 | 0.753 | 9.644 | 4.517 | 4.374 | 34.202 | 5228.5042 |  | 5000 | 103.5069 | 0.61832 | 16.66 | 64 | 26.0313 | 16.0956 | 5000 | 103.5069 | 1.1502 | 18.84 | 119.05 | 15.8253 | 18.2017 | 5000 | 103.5069 | 0.81618 | 15.36 | 84.48 | 18.1818 | 14.8396 | 5000 | 103.5069 | 1.2637 | 12.4 | 130.8 | 9.4801 | 11.9799
| WH | 7000 | 366.11 | 21.53 | 22.14 | 23.88 | 7000 | 423.34 | 9.82 | 9.15 | 10.02 | 7000 | 384.85 | 22.02 | 16.68 | 19.87 | 7000 | 427.81 | 8.15 | 8.27 | 9.8 |  | 7000 | 2.2517 | 9.644 | 4.517 | 2.8753 | 35.7007 | 7031.8205 | 7000 | 0.96633 | 9.644 | 4.517 | 4.1607 | 34.4153 | 9808.8514 | 7000 | 1.9523 | 9.644 | 4.517 | 3.1747 | 35.4013 | 7698.7639 | 7000 | 0.874 | 9.644 | 4.517 | 4.253 | 34.323 | 9999.6287 |  | 7000 | 103.5069 | 0.61832 | 14.92 | 64 | 23.3125 | 14.4145 | 7000 | 103.5069 | 1.1502 | 16.73 | 119.05 | 14.0529 | 16.1632 | 7000 | 103.5069 | 0.81618 | 13.46 | 84.48 | 15.9328 | 13.004 | 7000 | 103.5069 | 1.2637 | 10.91 | 130.8 | 8.341 | 10.5404
| WH | 9000 | 364.75 | 24.16 | 22.82 | 25.24 | 9000 | 421.79 | 10.73 | 10.65 | 11.31 | 9000 | 383.46 | 22.02 | 16.68 | 19.87 | 9000 | 426.66 | 9.26 | 8.88 | 10.97 |  | 9000 | 2.4073 | 9.644 | 4.517 | 2.7197 | 35.8563 | 11042.6611 | 9000 | 1.0897 | 9.644 | 4.517 | 4.0373 | 34.5387 | 15790.3722 | 9000 | 1.9523 | 9.644 | 4.517 | 3.1747 | 35.4013 | 12726.5281 | 9000 | 0.97033 | 9.644 | 4.517 | 4.1567 | 34.4193 | 16200.9262 |  | 9000 | 103.5069 | 0.61832 | 13.56 | 64 | 21.1875 | 13.1006 | 9000 | 103.5069 | 1.1502 | 15.18 | 119.05 | 12.7509 | 14.6657 | 9000 | 103.5069 | 0.81618 | 12.07 | 84.48 | 14.2874 | 11.6611 | 9000 | 103.5069 | 1.2637 | 9.76 | 130.8 | 7.4618 | 9.4293
| WH | 10000 | 363.97 | 25.18 | 24.44 | 25.47 | 10000 | 420.81 | 11.25 | 10.88 | 12.58 | 10000 | 382.68 | 23.76 | 19.17 | 21.67 | 10000 | 426.01 | 9.97 | 10.13 | 11.86 |  | 10000 | 2.503 | 9.644 | 4.517 | 2.624 | 35.952 | 13188.4591 | 10000 | 1.157 | 9.644 | 4.517 | 3.97 | 34.606 | 19206.5376 | 10000 | 2.1533 | 9.644 | 4.517 | 2.9737 | 35.6023 | 14800.5522 | 10000 | 1.0653 | 9.644 | 4.517 | 4.0617 | 34.5143 | 19597.9633 |  | 10000 | 103.5069 | 0.61832 | 12.78 | 64 | 19.9688 | 12.347 | 10000 | 103.5069 | 1.1502 | 14.2 | 119.05 | 11.9278 | 13.7189 | 10000 | 103.5069 | 0.81618 | 11.29 | 84.48 | 13.3641 | 10.9075 | 10000 | 103.5069 | 1.2637 | 9.11 | 130.8 | 6.9648 | 8.8013
[51 empty] | Mass | Container+dry soil (with ring) | 351.19 | [5 empty] | Container+dry soil (with ring) | 406.61 | [5 empty] | Container+dry soil (with ring) | 371.39 | [5 empty] | Container+dry soil (with ring) | 416.9
[52 empty] | Container | 215.12 | [5 empty] | Container | 215.03 | [5 empty] | Container | 214.88 | [5 empty] | Container | 214.58
[52 empty] | Dry soil (with ring) | 136.07 | [5 empty] | Dry soil (with ring) | 191.58 | [5 empty] | Dry soil (with ring) | 156.51 | [5 empty] | Dry soil (with ring) | 202.32
[52 empty] | Empty ring | 72.07 | [5 empty] | Empty ring | 72.53 | [5 empty] | Empty ring | 72.03 | [5 empty] | Empty ring | 71.52
Number 6
Tested date: 2020/3/
Step 1 | Site | Treatment | Depth (cm) |  |  |  | Site | Treatment | Depth (cm) |  |  | Site | Treatment | Depth (cm) |  |  | Site | Treatment | Depth (cm) |  |  | Step 2 | Site | Treatment | Depth (cm) |  |  |  |  | Site | Treatment | Depth (cm) |  |  |  |  | Site | Treatment | Depth (cm) |  |  |  |  | Site | Treatment | Depth (cm) |  |  |  |  | Step 3 | Site | Treatment | Depth (cm) |  |  |  |  | Site | Treatment | Depth (cm) |  |  |  |  | Site | Treatment | Depth (cm) |  |  |  |  | Site | Treatment | Depth (cm)
| Sam | GH5 | 0-5 |  |  |  | Sam | GH5 | 5-10 |  |  | Sam | GH7 | 0-5cm |  |  | Sam | GH7 | 5-10 |  |  |  | Sam | GH7 | 0-5 |  |  |  |  | Sam | GH7 | 5-10 |  |  |  |  | Sam | GH11 | 0-5 |  |  |  |  | Sam | GH11 | 5-10 cm | [5 empty] | Sam | GH5 | 0-5 |  |  |  |  | Sam | GH5 | 5-10 | Ring volume |  |  |  | Sam | GH7 | 0-5cm |  |  |  |  | Sam | GH7 | 5-10
| Unit | Speed | Mass（g） | The height of soil shrinkage in the ring (mm) |  |  | Speed | Mass（g） | The height of soil shrinkage in the ring (mm) |  |  | Speed | Mass（g） | The height of soil shrinkage in the ring (mm) |  |  | Speed | Mass（g） | The height of soil shrinkage in the ring (mm) |  |  |  | Speed | h/cm | r/cm | l/cm | r-(l+h) | 3r+l+h | H(cm) | Speed | h/cm | r/cm | l/cm | r-(l+h) | 3r+l+h | H(cm) | Speed | h/cm | r/cm | l/cm | r-(l+h) | 3r+l+h | H(cm) | Speed | h/cm | r/cm | l/cm | r-(l+h) | 3r+l+h | H(cm) |  | Speed | Ring volume | Bulk density | soil water | Dry soil | soil mass water content | soil volumetric water content | Speed | Ring volume | Bulk density | soil water | Dry soil | soil mass water content | soil volumetric water content | Speed | Ring volume | Bulk density | soil water | Dry soil | soil mass water content | soil volumetric water content | Speed | Ring volume | Bulk density | soil water | Dry soil | soil mass water content | soil volumetric water content
| After saturated | 0 | 442.9 | 0 | 0 | 0 | 0 | 456.05 | 0 | 0 | 0 | 0 | 449.66 | 0 | 0 | 0 | 0 | 472.71 | 0 | 0 | 0 |  | 0 | 0 | 9.644 | 4.517 | 5.127 | 33.449 | 0 | 0 | 0 | 9.644 | 4.517 | 5.127 | 33.449 | 0 | 0 | 0 | 9.644 | 4.517 | 5.127 | 33.449 | 0 | 0 | 0 | 9.644 | 4.517 | 5.127 | 33.449 | 0 |  | 0 | 103.5069 | 1.0208 | 49.7 | 105.66 | 47.0377 | 48.0161 | 0 | 103.5069 | 1.2603 | 38.47 | 130.45 | 29.4902 | 37.1666 | 0 | 103.5069 | 1.1491 | 43.84 | 118.94 | 36.8589 | 42.3547 | 0 | 103.5069 | 1.4685 | 33.91 | 152 | 22.3092 | 32.7611
| WH | 300 | 433.22 | 1.31 | 1.24 | 1.01 | 300 | 455.86 | 0 | 0 | 0 | 300 | 444.13 | 3.46 | 3.43 | 4.02 | 300 | 472.71 | 0 | 0 | 0 |  | 300 | 0.11867 | 9.644 | 4.517 | 5.0083 | 33.5677 | 21.1526 | 300 | 0 | 9.644 | 4.517 | 5.127 | 33.449 | 21.5773 | 300 | 0.36367 | 9.644 | 4.517 | 4.7633 | 33.8127 | 20.2647 | 300 | 0 | 9.644 | 4.517 | 5.127 | 33.449 | 21.5773 |  | 300 | 103.5069 | 1.0208 | 40.02 | 105.66 | 37.8762 | 38.6641 | 300 | 103.5069 | 1.2603 | 38.28 | 130.45 | 29.3446 | 36.9831 | 300 | 103.5069 | 1.1491 | 38.31 | 118.94 | 32.2095 | 37.012 | 300 | 103.5069 | 1.4685 | 33.91 | 152 | 22.3092 | 32.7611
| WH | 350 | 429.6 | 1.57 | 1.75 | 1.48 | 350 | 453.46 | 2.17 | 0.52 | 0.8 | 350 | 441.35 | 3.86 | 4.03 | 4.86 | 350 | 472.71 | 0 | 0 | 0 |  | 350 | 0.16 | 9.644 | 4.517 | 4.967 | 33.609 | 28.5886 | 350 | 0.11633 | 9.644 | 4.517 | 5.0107 | 33.5653 | 28.8025 | 350 | 0.425 | 9.644 | 4.517 | 4.702 | 33.874 | 27.2767 | 350 | 0 | 9.644 | 4.517 | 5.127 | 33.449 | 29.369 |  | 350 | 103.5069 | 1.0208 | 36.4 | 105.66 | 34.4501 | 35.1668 | 350 | 103.5069 | 1.2603 | 35.88 | 130.45 | 27.5048 | 34.6644 | 350 | 103.5069 | 1.1491 | 35.53 | 118.94 | 29.8722 | 34.3262 | 350 | 103.5069 | 1.4685 | 33.91 | 152 | 22.3092 | 32.7611
| WH | 450 | 427.69 | 2.02 | 1.72 | 1.77 | 450 | 449.61 | 2.5 | 1.17 | 1.54 | 450 | 438.89 | 4.7 | 4.23 | 5.7 | 450 | 472.3 | 0.67 | 0.96 | 1.08 |  | 450 | 0.18367 | 9.644 | 4.517 | 4.9433 | 33.6327 | 47.0667 | 450 | 0.17367 | 9.644 | 4.517 | 4.9533 | 33.6227 | 47.1479 | 450 | 0.48767 | 9.644 | 4.517 | 4.6393 | 33.9367 | 44.5715 | 450 | 0.090333 | 9.644 | 4.517 | 5.0367 | 33.5393 | 47.8222 |  | 450 | 103.5069 | 1.0208 | 34.49 | 105.66 | 32.6424 | 33.3215 | 450 | 103.5069 | 1.2603 | 32.03 | 130.45 | 24.5535 | 30.9448 | 450 | 103.5069 | 1.1491 | 33.07 | 118.94 | 27.8039 | 31.9496 | 450 | 103.5069 | 1.4685 | 33.5 | 152 | 22.0395 | 32.365
| WH | 550 | 425.09 | 2.64 | 1.98 | 1.89 | 550 | 446.6 | 2.72 | 1.68 | 1.85 | 550 | 436.61 | 5.14 | 5.42 | 6.03 | 550 | 471.75 | 0.78 | 1.26 | 1.4 |  | 550 | 0.217 | 9.644 | 4.517 | 4.91 | 33.666 | 69.9046 | 550 | 0.20833 | 9.644 | 4.517 | 4.9187 | 33.6573 | 70.0099 | 550 | 0.553 | 9.644 | 4.517 | 4.574 | 34.002 | 65.7708 | 550 | 0.11467 | 9.644 | 4.517 | 5.0123 | 33.5637 | 71.1446 |  | 550 | 103.5069 | 1.0208 | 31.89 | 105.66 | 30.1817 | 30.8096 | 550 | 103.5069 | 1.2603 | 29.02 | 130.45 | 22.2461 | 28.0368 | 550 | 103.5069 | 1.1491 | 30.79 | 118.94 | 25.887 | 29.7468 | 550 | 103.5069 | 1.4685 | 32.95 | 152 | 21.6776 | 31.8336
| WH | 650 | 423.03 | 2.85 | 2.22 | 1.91 | 650 | 444.35 | 3.19 | 2.81 | 2.41 | 650 | 434.86 | 5.24 | 5.83 | 6.33 | 650 | 471.21 | 1.07 | 1.8 | 1.68 |  | 650 | 0.23267 | 9.644 | 4.517 | 4.8943 | 33.6817 | 97.3691 | 650 | 0.28033 | 9.644 | 4.517 | 4.8467 | 33.7293 | 96.5572 | 650 | 0.58 | 9.644 | 4.517 | 4.547 | 34.029 | 91.392 | 650 | 0.15167 | 9.644 | 4.517 | 4.9753 | 33.6007 | 98.7425 |  | 650 | 103.5069 | 1.0208 | 29.83 | 105.66 | 28.2321 | 28.8193 | 650 | 103.5069 | 1.2603 | 26.77 | 130.45 | 20.5213 | 25.863 | 650 | 103.5069 | 1.1491 | 29.04 | 118.94 | 24.4157 | 28.0561 | 650 | 103.5069 | 1.4685 | 32.41 | 152 | 21.3224 | 31.3119
| WH | 750 | 421.35 | 3.48 | 2.53 | 2.77 | 750 | 442.53 | 3.71 | 2.48 | 3.53 | 750 | 433.45 | 6.3 | 6 | 7.25 | 750 | 469.65 | 1.25 | 2.13 | 1.9 |  | 750 | 0.29267 | 9.644 | 4.517 | 4.8343 | 33.7417 | 128.2723 | 750 | 0.324 | 9.644 | 4.517 | 4.803 | 33.773 | 127.5592 | 750 | 0.65167 | 9.644 | 4.517 | 4.4753 | 34.1007 | 120.0101 | 750 | 0.176 | 9.644 | 4.517 | 4.951 | 33.625 | 130.9136 |  | 750 | 103.5069 | 1.0208 | 28.15 | 105.66 | 26.6421 | 27.1963 | 750 | 103.5069 | 1.2603 | 24.95 | 130.45 | 19.1261 | 24.1047 | 750 | 103.5069 | 1.1491 | 27.63 | 118.94 | 23.2302 | 26.6939 | 750 | 103.5069 | 1.4685 | 30.85 | 152 | 20.2961 | 29.8048
| WH | 850 | 419.92 | 3.89 | 2.86 | 2.83 | 850 | 440.81 | 3.77 | 3.24 | 3.1 | 850 | 432.07 | 5.8 | 6.56 | 7.58 | 850 | 468.63 | 1.56 | 2.53 | 2.58 |  | 850 | 0.31933 | 9.644 | 4.517 | 4.8077 | 33.7683 | 163.9793 | 850 | 0.337 | 9.644 | 4.517 | 4.79 | 33.786 | 163.4622 | 850 | 0.66467 | 9.644 | 4.517 | 4.4623 | 34.1137 | 153.7572 | 850 | 0.22233 | 9.644 | 4.517 | 4.9047 | 33.6713 | 166.8072 |  | 850 | 103.5069 | 1.0208 | 26.72 | 105.66 | 25.2887 | 25.8147 | 850 | 103.5069 | 1.2603 | 23.23 | 130.45 | 17.8076 | 22.443 | 850 | 103.5069 | 1.1491 | 26.25 | 118.94 | 22.07 | 25.3606 | 850 | 103.5069 | 1.4685 | 29.83 | 152 | 19.625 | 28.8193
| WH | 950 | 418.82 | 4.3 | 3.2 | 3.02 | 950 | 439.69 | 3.75 | 3.63 | 3.21 | 950 | 431.08 | 6.53 | 6.77 | 7.9 | 950 | 467.64 | 1.65 | 2.85 | 2.54 |  | 950 | 0.35067 | 9.644 | 4.517 | 4.7763 | 33.7997 | 203.6861 | 950 | 0.353 | 9.644 | 4.517 | 4.774 | 33.802 | 203.6007 | 950 | 0.70667 | 9.644 | 4.517 | 4.4203 | 34.1557 | 190.49 | 950 | 0.23467 | 9.644 | 4.517 | 4.8923 | 33.6837 | 207.9169 |  | 950 | 103.5069 | 1.0208 | 25.62 | 105.66 | 24.2476 | 24.752 | 950 | 103.5069 | 1.2603 | 22.11 | 130.45 | 16.949 | 21.3609 | 950 | 103.5069 | 1.1491 | 25.26 | 118.94 | 21.2376 | 24.4042 | 950 | 103.5069 | 1.4685 | 28.84 | 152 | 18.9737 | 27.8629
| WH | 1000 | 418.04 | 4.62 | 3.28 | 3.3 | 1000 | 438.99 | 3.96 | 3.87 | 3.9 | 1000 | 430.37 | 6.5 | 6.98 | 8.67 | 1000 | 466.96 | 1.91 | 3.37 | 3.05 |  | 1000 | 0.37333 | 9.644 | 4.517 | 4.7537 | 33.8223 | 224.7706 | 1000 | 0.391 | 9.644 | 4.517 | 4.736 | 33.84 | 224.0522 | 1000 | 0.73833 | 9.644 | 4.517 | 4.3887 | 34.1873 | 209.7515 | 1000 | 0.27767 | 9.644 | 4.517 | 4.8493 | 33.7267 | 228.6455 |  | 1000 | 103.5069 | 1.0208 | 24.84 | 105.66 | 23.5094 | 23.9984 | 1000 | 103.5069 | 1.2603 | 21.41 | 130.45 | 16.4124 | 20.6846 | 1000 | 103.5069 | 1.1491 | 24.55 | 118.94 | 20.6407 | 23.7182 | 1000 | 103.5069 | 1.4685 | 28.16 | 152 | 18.5263 | 27.2059
| WH | 1350 | 416.02 | 5.77 | 4.08 | 3.97 | 1350 | 436.72 | 4.47 | 4.52 | 3.97 | 1350 | 428.36 | 7.04 | 7.08 | 8.91 | 1350 | 463.6 | 2.06 | 3.29 | 3.05 |  | 1350 | 0.46067 | 9.644 | 4.517 | 4.6663 | 33.9097 | 403.1568 | 1350 | 0.432 | 9.644 | 4.517 | 4.695 | 33.881 | 405.2906 | 1350 | 0.76767 | 9.644 | 4.517 | 4.3593 | 34.2167 | 380.0428 | 1350 | 0.28 | 9.644 | 4.517 | 4.847 | 33.729 | 416.5347 |  | 1350 | 103.5069 | 1.0208 | 22.82 | 105.66 | 21.5976 | 22.0468 | 1350 | 103.5069 | 1.2603 | 19.14 | 130.45 | 14.6723 | 18.4915 | 1350 | 103.5069 | 1.1491 | 22.54 | 118.94 | 18.9507 | 21.7763 | 1350 | 103.5069 | 1.4685 | 24.8 | 152 | 16.3158 | 23.9598
| WH | 2500 | 411.5 | 9.4 | 7.03 | 7.19 | 2500 | 432.66 | 5.77 | 4.55 | 4.9 | 2500 | 423.79 | 8.03 | 8.38 | 10.03 | 2500 | 456.88 | 2.93 | 4.11 | 3.87 |  | 2500 | 0.78733 | 9.644 | 4.517 | 4.3397 | 34.2363 | 1298.1677 | 2500 | 0.50733 | 9.644 | 4.517 | 4.6197 | 33.9563 | 1370.6249 | 2500 | 0.88133 | 9.644 | 4.517 | 4.2457 | 34.3303 | 1273.5356 | 2500 | 0.36367 | 9.644 | 4.517 | 4.7633 | 33.8127 | 1407.2705 |  | 2500 | 103.5069 | 1.0208 | 18.3 | 105.66 | 17.3197 | 17.68 | 2500 | 103.5069 | 1.2603 | 15.08 | 130.45 | 11.56 | 14.5691 | 2500 | 103.5069 | 1.1491 | 17.97 | 118.94 | 15.1085 | 17.3612 | 2500 | 103.5069 | 1.4685 | 18.08 | 152 | 11.8947 | 17.4674
| WH | 5000 | 407.49 | 13.97 | 11.37 | 11.51 | 5000 | 429.48 | 8.39 | 8.4 | 7.95 | 5000 | 419.64 | 10.46 | 9.61 | 11.89 | 5000 | 452.57 | 4.17 | 5.03 | 4.92 |  | 5000 | 1.2283 | 9.644 | 4.517 | 3.8987 | 34.6773 | 4725.078 | 5000 | 0.82467 | 9.644 | 4.517 | 4.3023 | 34.2737 | 5153.613 | 5000 | 1.0653 | 9.644 | 4.517 | 4.0617 | 34.5143 | 4899.4908 | 5000 | 0.47067 | 9.644 | 4.517 | 4.6563 | 33.9197 | 5520.0475 |  | 5000 | 103.5069 | 1.0208 | 14.29 | 105.66 | 13.5245 | 13.8058 | 5000 | 103.5069 | 1.2603 | 11.9 | 130.45 | 9.1223 | 11.4968 | 5000 | 103.5069 | 1.1491 | 13.82 | 118.94 | 11.6193 | 13.3518 | 5000 | 103.5069 | 1.4685 | 13.77 | 152 | 9.0592 | 13.3035
| WH | 7000 | 405.7 | 15.64 | 13.36 | 13.35 | 7000 | 428 | 9.83 | 9.81 | 9.39 | 7000 | 417.74 | 11.9 | 11.28 | 12.77 | 7000 | 450.67 | 4.89 | 5.85 | 5.39 |  | 7000 | 1.4117 | 9.644 | 4.517 | 3.7153 | 34.8607 | 8872.3103 | 7000 | 0.96767 | 9.644 | 4.517 | 4.1593 | 34.4167 | 9806.0879 | 7000 | 1.1983 | 9.644 | 4.517 | 3.9287 | 34.6473 | 9324.3431 | 7000 | 0.53767 | 9.644 | 4.517 | 4.5893 | 33.9867 | 10684.6777 |  | 7000 | 103.5069 | 1.0208 | 12.5 | 105.66 | 11.8304 | 12.0765 | 7000 | 103.5069 | 1.2603 | 10.42 | 130.45 | 7.9877 | 10.067 | 7000 | 103.5069 | 1.1491 | 11.92 | 118.94 | 10.0219 | 11.5161 | 7000 | 103.5069 | 1.4685 | 11.87 | 152 | 7.8092 | 11.4678
| WH | 9000 | 404.46 | 17.25 | 15.72 | 14.91 | 9000 | 427.02 | 10.94 | 11.3 | 10.89 | 9000 | 416.46 | 13.04 | 12.72 | 14.17 | 9000 | 449.44 | 5.75 | 6.55 | 6.51 |  | 9000 | 1.596 | 9.644 | 4.517 | 3.531 | 35.045 | 14012.5112 | 9000 | 1.1043 | 9.644 | 4.517 | 4.0227 | 34.5533 | 15739.6904 | 9000 | 1.331 | 9.644 | 4.517 | 3.796 | 34.78 | 14950.2334 | 9000 | 0.627 | 9.644 | 4.517 | 4.5 | 34.076 | 17364.1414 |  | 9000 | 103.5069 | 1.0208 | 11.26 | 105.66 | 10.6568 | 10.8785 | 9000 | 103.5069 | 1.2603 | 9.44 | 130.45 | 7.2365 | 9.1202 | 9000 | 103.5069 | 1.1491 | 10.64 | 118.94 | 8.9457 | 10.2795 | 9000 | 103.5069 | 1.4685 | 10.64 | 152 | 7 | 10.2795
| WH | 10000 | 403.68 | 17.89 | 16.62 | 15.55 | 10000 | 426.36 | 11.87 | 12.05 | 11.27 | 10000 | 415.64 | 13.52 | 13.38 | 14.26 | 10000 | 448.61 | 6.17 | 6.87 | 6.47 |  | 10000 | 1.6687 | 9.644 | 4.517 | 3.4583 | 35.1177 | 16978.5139 | 10000 | 1.173 | 9.644 | 4.517 | 3.954 | 34.622 | 19137.9752 | 10000 | 1.372 | 9.644 | 4.517 | 3.755 | 34.821 | 18279.2491 | 10000 | 0.65033 | 9.644 | 4.517 | 4.4767 | 34.0993 | 21340.6586 |  | 10000 | 103.5069 | 1.0208 | 10.48 | 105.66 | 9.9186 | 10.1249 | 10000 | 103.5069 | 1.2603 | 8.78 | 130.45 | 6.7305 | 8.4825 | 10000 | 103.5069 | 1.1491 | 9.82 | 118.94 | 8.2563 | 9.4873 | 10000 | 103.5069 | 1.4685 | 9.81 | 152 | 6.4539 | 9.4776
[51 empty] | Mass | Container+dry soil (with ring) | 393.2 | [5 empty] | Container+dry soil (with ring) | 417.58 | [5 empty] | Container+dry soil (with ring) | 405.82 | [5 empty] | Container+dry soil (with ring) | 438.8
[52 empty] | Container | 215.12 | [5 empty] | Container | 215.03 | [5 empty] | Container | 214.88 | [5 empty] | Container | 214.58
[52 empty] | Dry soil (with ring) | 178.08 | [5 empty] | Dry soil (with ring) | 202.55 | [5 empty] | Dry soil (with ring) | 190.94 | [5 empty] | Dry soil (with ring) | 224.22
[52 empty] | Empty ring | 72.42 | [5 empty] | Empty ring | 72.1 | [5 empty] | Empty ring | 72 | [5 empty] | Empty ring | 72.22
Number 7
Tested date: 2020/3/
Step 1 | Site | Treatment | Depth (cm) |  |  |  | Site | Treatment | Depth (cm) |  |  | Site | Treatment | Depth (cm) |  |  | Site | Treatment | Depth (cm) |  |  | Step 2 | Site | Treatment | Depth (cm) |  |  |  |  | Site | Treatment | Depth (cm) |  |  |  |  | Site | Treatment | Depth (cm) |  |  |  |  | Site | Treatment | Depth (cm) |  |  |  |  | Step 3 | Site | Treatment | Depth (cm) |  |  |  |  | Site | Treatment | Depth (cm) |  |  |  |  | Site | Treatment | Depth (cm) |  |  |  |  | Site | Treatment | Depth (cm)
| Sam | GHC2 | 0-5 |  |  |  | Sam | GHC2 | 5-10 |  |  | Sam | GH16 | 0-5cm |  |  | Sam | GH16 | 5-10 |  |  |  | Sam | GHC2 | 0-5 |  |  |  |  | Sam | GHC2 | 5-10 |  |  |  |  | Sam | GH16 | 0-5 |  |  |  |  | Sam | GH16 | 5-10 cm | [5 empty] | Sam | GHC2 | 0-5 |  |  |  |  | Sam | GHC2 | 5-10 | Ring volume |  |  |  | Sam | GH16 | 0-5cm |  |  |  |  | Sam | GH16 | 5-10
| Unit | Speed | Mass（g） | The height of soil shrinkage in the ring (mm) |  |  | Speed | Mass（g） | The height of soil shrinkage in the ring (mm) |  |  | Speed | Mass（g） | The height of soil shrinkage in the ring (mm) |  |  | Speed | Mass（g） | The height of soil shrinkage in the ring (mm) |  |  |  | Speed | h/cm | r/cm | l/cm | r-(l+h) | 3r+l+h | H(cm) | Speed | h/cm | r/cm | l/cm | r-(l+h) | 3r+l+h | H(cm) | Speed | h/cm | r/cm | l/cm | r-(l+h) | 3r+l+h | H(cm) | Speed | h/cm | r/cm | l/cm | r-(l+h) | 3r+l+h | H(cm) |  | Speed | Ring volume | Bulk density | soil water | Dry soil | soil mass water content | soil volumetric water content | Speed | Ring volume | Bulk density | soil water | Dry soil | soil mass water content | soil volumetric water content | Speed | Ring volume | Bulk density | soil water | Dry soil | soil mass water content | soil volumetric water content | Speed | Ring volume | Bulk density | soil water | Dry soil | soil mass water content | soil volumetric water content
| After saturated | 0 | 460.44 | 0 | 0 | 0 | 0 | 464.21 | 0 | 0 | 0 | 0 | 443.53 | 0 | 0 | 0 | 0 | 459.8 | 0 | 0 | 0 |  | 0 | 0 | 9.644 | 4.517 | 5.127 | 33.449 | 0 | 0 | 0 | 9.644 | 4.517 | 5.127 | 33.449 | 0 | 0 | 0 | 9.644 | 4.517 | 5.127 | 33.449 | 0 | 0 | 0 | 9.644 | 4.517 | 5.127 | 33.449 | 0 |  | 0 | 103.5069 | 1.3042 | 38.35 | 134.99 | 28.4095 | 37.0507 | 0 | 103.5069 | 1.3691 | 35.61 | 141.71 | 25.1288 | 34.4035 | 0 | 103.5069 | 1.0383 | 49.19 | 107.47 | 45.7709 | 47.5234 | 0 | 103.5069 | 1.2695 | 41.7 | 131.4 | 31.7352 | 40.2872
| WH | 300 | 460.44 | 0 | 0 | 0 | 300 | 464.21 | 0 | 0 | 0 | 300 | 440.94 | 0 | 0 | 0 | 300 | 459.8 | 0 | 0 | 0 |  | 300 | 0 | 9.644 | 4.517 | 5.127 | 33.449 | 21.5773 | 300 | 0 | 9.644 | 4.517 | 5.127 | 33.449 | 21.5773 | 300 | 0 | 9.644 | 4.517 | 5.127 | 33.449 | 21.5773 | 300 | 0 | 9.644 | 4.517 | 5.127 | 33.449 | 21.5773 |  | 300 | 103.5069 | 1.3042 | 38.35 | 134.99 | 28.4095 | 37.0507 | 300 | 103.5069 | 1.3691 | 35.61 | 141.71 | 25.1288 | 34.4035 | 300 | 103.5069 | 1.0383 | 46.6 | 107.47 | 43.3609 | 45.0212 | 300 | 103.5069 | 1.2695 | 41.7 | 131.4 | 31.7352 | 40.2872
| WH | 350 | 460.42 | 0.74 | 0.6 | 0.47 | 350 | 464.2 | 0 | 0 | 0 | 350 | 438.77 | 0 | 0 | 0 | 350 | 459.8 | 0 | 0 | 0 |  | 350 | 0.060333 | 9.644 | 4.517 | 5.0667 | 33.5093 | 29.0758 | 350 | 0 | 9.644 | 4.517 | 5.127 | 33.449 | 29.369 | 350 | 0 | 9.644 | 4.517 | 5.127 | 33.449 | 29.369 | 350 | 0 | 9.644 | 4.517 | 5.127 | 33.449 | 29.369 |  | 350 | 103.5069 | 1.3042 | 38.33 | 134.99 | 28.3947 | 37.0314 | 350 | 103.5069 | 1.3691 | 35.6 | 141.71 | 25.1217 | 34.3939 | 350 | 103.5069 | 1.0383 | 44.43 | 107.47 | 41.3418 | 42.9247 | 350 | 103.5069 | 1.2695 | 41.7 | 131.4 | 31.7352 | 40.2872
| WH | 450 | 459.72 | 1.22 | 0.79 | 0.99 | 450 | 463.05 | 1.26 | 1.17 | 0.83 | 450 | 437.57 | 0.92 | 1.13 | 0.77 | 450 | 458.86 | 0 | 0 | 0 |  | 450 | 0.1 | 9.644 | 4.517 | 5.027 | 33.549 | 47.7442 | 450 | 0.10867 | 9.644 | 4.517 | 5.0183 | 33.5577 | 47.6742 | 450 | 0.094 | 9.644 | 4.517 | 5.033 | 33.543 | 47.7926 | 450 | 0 | 9.644 | 4.517 | 5.127 | 33.449 | 48.5488 |  | 450 | 103.5069 | 1.3042 | 37.63 | 134.99 | 27.8761 | 36.3551 | 450 | 103.5069 | 1.3691 | 34.45 | 141.71 | 24.3102 | 33.2828 | 450 | 103.5069 | 1.0383 | 43.23 | 107.47 | 40.2252 | 41.7653 | 450 | 103.5069 | 1.2695 | 40.76 | 131.4 | 31.0198 | 39.379
| WH | 550 | 458.46 | 1.63 | 1.77 | 1.66 | 550 | 462.17 | 1.52 | 1.68 | 1.33 | 550 | 436 | 1.42 | 1.25 | 1.11 | 550 | 457.55 | 0 | 0 | 0 |  | 550 | 0.16867 | 9.644 | 4.517 | 4.9583 | 33.6177 | 70.4914 | 550 | 0.151 | 9.644 | 4.517 | 4.976 | 33.6 | 70.7053 | 550 | 0.126 | 9.644 | 4.517 | 5.001 | 33.575 | 71.0077 | 550 | 0 | 9.644 | 4.517 | 5.127 | 33.449 | 72.5235 |  | 550 | 103.5069 | 1.3042 | 36.37 | 134.99 | 26.9427 | 35.1378 | 550 | 103.5069 | 1.3691 | 33.57 | 141.71 | 23.6892 | 32.4326 | 550 | 103.5069 | 1.0383 | 41.66 | 107.47 | 38.7643 | 40.2485 | 550 | 103.5069 | 1.2695 | 39.45 | 131.4 | 30.0228 | 38.1134
| WH | 650 | 457.14 | 2.26 | 1.96 | 1.89 | 650 | 461.17 | 1.72 | 1.67 | 1.55 | 650 | 434.65 | 1.61 | 1.45 | 1.5 | 650 | 456.51 | 0.79 | 0.86 | 0.91 |  | 650 | 0.20367 | 9.644 | 4.517 | 4.9233 | 33.6527 | 97.8617 | 650 | 0.16467 | 9.644 | 4.517 | 4.9623 | 33.6137 | 98.5226 | 650 | 0.152 | 9.644 | 4.517 | 4.975 | 33.601 | 98.7368 | 650 | 0.085333 | 9.644 | 4.517 | 5.0417 | 33.5343 | 99.8614 |  | 650 | 103.5069 | 1.3042 | 35.05 | 134.99 | 25.9649 | 33.8625 | 650 | 103.5069 | 1.3691 | 32.57 | 141.71 | 22.9836 | 31.4665 | 650 | 103.5069 | 1.0383 | 40.31 | 107.47 | 37.5081 | 38.9443 | 650 | 103.5069 | 1.2695 | 38.41 | 131.4 | 29.2314 | 37.1087
| WH | 750 | 455.89 | 2.66 | 2.72 | 2.86 | 750 | 460.54 | 2.56 | 2.41 | 2.04 | 750 | 433.41 | 2.21 | 2.15 | 2 | 750 | 455.33 | 1.33 | 1.1 | 1.25 |  | 750 | 0.27467 | 9.644 | 4.517 | 4.8523 | 33.7237 | 128.6812 | 750 | 0.23367 | 9.644 | 4.517 | 4.8933 | 33.6827 | 129.6107 | 750 | 0.212 | 9.644 | 4.517 | 4.915 | 33.661 | 130.1009 | 750 | 0.12267 | 9.644 | 4.517 | 5.0043 | 33.5717 | 132.114 |  | 750 | 103.5069 | 1.3042 | 33.8 | 134.99 | 25.0389 | 32.6548 | 750 | 103.5069 | 1.3691 | 31.94 | 141.71 | 22.539 | 30.8579 | 750 | 103.5069 | 1.0383 | 39.07 | 107.47 | 36.3543 | 37.7463 | 750 | 103.5069 | 1.2695 | 37.23 | 131.4 | 28.3333 | 35.9686
| WH | 850 | 454.64 | 3.02 | 2.69 | 2.92 | 850 | 459.82 | 2.39 | 2.68 | 2.19 | 850 | 432.41 | 2.61 | 2.71 | 2.65 | 850 | 454.29 | 1.68 | 1.78 | 1.47 |  | 850 | 0.28767 | 9.644 | 4.517 | 4.8393 | 33.7367 | 164.9046 | 850 | 0.242 | 9.644 | 4.517 | 4.885 | 33.691 | 166.2354 | 850 | 0.26567 | 9.644 | 4.517 | 4.8613 | 33.7147 | 165.5462 | 850 | 0.16433 | 9.644 | 4.517 | 4.9627 | 33.6133 | 168.4891 |  | 850 | 103.5069 | 1.3042 | 32.55 | 134.99 | 24.1129 | 31.4472 | 850 | 103.5069 | 1.3691 | 31.22 | 141.71 | 22.0309 | 30.1623 | 850 | 103.5069 | 1.0383 | 38.07 | 107.47 | 35.4238 | 36.7802 | 850 | 103.5069 | 1.2695 | 36.19 | 131.4 | 27.5419 | 34.9639
| WH | 950 | 453.11 | 3.33 | 3.31 | 3.34 | 950 | 458.81 | 3.04 | 2.67 | 2.4 | 950 | 431.34 | 2.43 | 3.02 | 2.99 | 950 | 453.22 | 1.87 | 2 | 2.03 |  | 950 | 0.33267 | 9.644 | 4.517 | 4.7943 | 33.7817 | 204.3448 | 950 | 0.27033 | 9.644 | 4.517 | 4.8567 | 33.7193 | 206.6197 | 950 | 0.28133 | 9.644 | 4.517 | 4.8457 | 33.7303 | 206.2189 | 950 | 0.19667 | 9.644 | 4.517 | 4.9303 | 33.6457 | 209.2955 |  | 950 | 103.5069 | 1.3042 | 31.02 | 134.99 | 22.9795 | 29.969 | 950 | 103.5069 | 1.3691 | 30.21 | 141.71 | 21.3182 | 29.1865 | 950 | 103.5069 | 1.0383 | 37 | 107.47 | 34.4282 | 35.7464 | 950 | 103.5069 | 1.2695 | 35.12 | 131.4 | 26.7275 | 33.9301
| WH | 1000 | 452.01 | 3.49 | 3.47 | 3.41 | 1000 | 457.99 | 3.09 | 3.19 | 2.47 | 1000 | 430.57 | 2.88 | 3.06 | 3.09 | 1000 | 452.27 | 2.21 | 2.14 | 2.08 |  | 1000 | 0.34567 | 9.644 | 4.517 | 4.7813 | 33.7947 | 225.8938 | 1000 | 0.29167 | 9.644 | 4.517 | 4.8353 | 33.7407 | 228.08 | 1000 | 0.301 | 9.644 | 4.517 | 4.826 | 33.75 | 227.7027 | 1000 | 0.21433 | 9.644 | 4.517 | 4.9127 | 33.6633 | 231.1967 |  | 1000 | 103.5069 | 1.3042 | 29.92 | 134.99 | 22.1646 | 28.9063 | 1000 | 103.5069 | 1.3691 | 29.39 | 141.71 | 20.7395 | 28.3943 | 1000 | 103.5069 | 1.0383 | 36.23 | 107.47 | 33.7117 | 35.0025 | 1000 | 103.5069 | 1.2695 | 34.17 | 131.4 | 26.0046 | 33.0123
| WH | 1350 | 448.19 | 3.84 | 3.55 | 3.93 | 1350 | 455.14 | 3.76 | 3.92 | 3.09 | 1350 | 427.7 | 3.95 | 3.83 | 3.83 | 1350 | 449.08 | 2.92 | 3.02 | 2.82 |  | 1350 | 0.37733 | 9.644 | 4.517 | 4.7497 | 33.8263 | 409.3481 | 1350 | 0.359 | 9.644 | 4.517 | 4.768 | 33.808 | 410.7054 | 1350 | 0.387 | 9.644 | 4.517 | 4.74 | 33.836 | 408.6317 | 1350 | 0.292 | 9.644 | 4.517 | 4.835 | 33.741 | 415.6513 |  | 1350 | 103.5069 | 1.3042 | 26.1 | 134.99 | 19.3348 | 25.2157 | 1350 | 103.5069 | 1.3691 | 26.54 | 141.71 | 18.7284 | 25.6408 | 1350 | 103.5069 | 1.0383 | 33.36 | 107.47 | 31.0412 | 32.2297 | 1350 | 103.5069 | 1.2695 | 30.98 | 131.4 | 23.5769 | 29.9304
| WH | 2500 | 441.65 | 5.05 | 5.18 | 5.18 | 2500 | 449.29 | 4.12 | 4.76 | 4.13 | 2500 | 421.88 | 6.22 | 5.79 | 5.51 | 2500 | 443.88 | 4.22 | 4.26 | 3.68 |  | 2500 | 0.51367 | 9.644 | 4.517 | 4.6133 | 33.9627 | 1369.0011 | 2500 | 0.43367 | 9.644 | 4.517 | 4.6933 | 33.8827 | 1389.4604 | 2500 | 0.584 | 9.644 | 4.517 | 4.543 | 34.033 | 1350.9216 | 2500 | 0.40533 | 9.644 | 4.517 | 4.7217 | 33.8543 | 1396.6796 |  | 2500 | 103.5069 | 1.3042 | 19.56 | 134.99 | 14.49 | 18.8973 | 2500 | 103.5069 | 1.3691 | 20.69 | 141.71 | 14.6002 | 19.989 | 2500 | 103.5069 | 1.0383 | 27.54 | 107.47 | 25.6258 | 26.6069 | 2500 | 103.5069 | 1.2695 | 25.78 | 131.4 | 19.6195 | 24.9066
| WH | 5000 | 437.21 | 6.34 | 6.25 | 6.75 | 5000 | 444.65 | 6.36 | 6.52 | 5.5 | 5000 | 416.52 | 9.83 | 9.79 | 9.33 | 5000 | 439.25 | 6.76 | 6.49 | 6.14 |  | 5000 | 0.64467 | 9.644 | 4.517 | 4.4823 | 34.0937 | 5341.0303 | 5000 | 0.61267 | 9.644 | 4.517 | 4.5143 | 34.0617 | 5374.1118 | 5000 | 0.965 | 9.644 | 4.517 | 4.162 | 34.414 | 5005.9258 | 5000 | 0.64633 | 9.644 | 4.517 | 4.4807 | 34.0953 | 5339.3053 |  | 5000 | 103.5069 | 1.3042 | 15.12 | 134.99 | 11.2008 | 14.6077 | 5000 | 103.5069 | 1.3691 | 16.05 | 141.71 | 11.3259 | 15.5062 | 5000 | 103.5069 | 1.0383 | 22.18 | 107.47 | 20.6383 | 21.4285 | 5000 | 103.5069 | 1.2695 | 21.15 | 131.4 | 16.0959 | 20.4334
| WH | 7000 | 435.22 | 8.31 | 7.9 | 7.81 | 7000 | 442.5 | 7.42 | 7.84 | 6.9 | 7000 | 413.86 | 11.85 | 11.8 | 10.53 | 7000 | 436.84 | 7.96 | 8.14 | 7.7 |  | 7000 | 0.80067 | 9.644 | 4.517 | 4.3263 | 34.2497 | 10150.3164 | 7000 | 0.73867 | 9.644 | 4.517 | 4.3883 | 34.1877 | 10277.1411 | 7000 | 1.1393 | 9.644 | 4.517 | 3.9877 | 34.5883 | 9448.2578 | 7000 | 0.79333 | 9.644 | 4.517 | 4.3337 | 34.2423 | 10165.3446 |  | 7000 | 103.5069 | 1.3042 | 13.13 | 134.99 | 9.7266 | 12.6852 | 7000 | 103.5069 | 1.3691 | 13.9 | 141.71 | 9.8088 | 13.4291 | 7000 | 103.5069 | 1.0383 | 19.52 | 107.47 | 18.1632 | 18.8587 | 7000 | 103.5069 | 1.2695 | 18.74 | 131.4 | 14.2618 | 18.1051
| WH | 9000 | 433.84 | 8.76 | 8.68 | 8.94 | 9000 | 441.02 | 8.55 | 8.06 | 7.43 | 9000 | 411.91 | 13.85 | 13.17 | 12.48 | 9000 | 435.18 | 9.14 | 9.38 | 8.57 |  | 9000 | 0.87933 | 9.644 | 4.517 | 4.2477 | 34.3283 | 16511.8349 | 9000 | 0.80133 | 9.644 | 4.517 | 4.3257 | 34.2503 | 16776.8354 | 9000 | 1.3167 | 9.644 | 4.517 | 3.8103 | 34.7657 | 15000.4995 | 9000 | 0.903 | 9.644 | 4.517 | 4.224 | 34.352 | 16431.1563 |  | 9000 | 103.5069 | 1.3042 | 11.75 | 134.99 | 8.7043 | 11.3519 | 9000 | 103.5069 | 1.3691 | 12.42 | 141.71 | 8.7644 | 11.9992 | 9000 | 103.5069 | 1.0383 | 17.57 | 107.47 | 16.3487 | 16.9747 | 9000 | 103.5069 | 1.2695 | 17.08 | 131.4 | 12.9985 | 16.5013
| WH | 10000 | 433.05 | 9.42 | 9.53 | 9.15 | 10000 | 440.15 | 8.86 | 8.62 | 7.98 | 10000 | 410.69 | 14.08 | 14.02 | 13.22 | 10000 | 434.06 | 9.52 | 10.03 | 9.61 |  | 10000 | 0.93667 | 9.644 | 4.517 | 4.1903 | 34.3857 | 20143.4193 | 10000 | 0.84867 | 9.644 | 4.517 | 4.2783 | 34.2977 | 20513.8117 | 10000 | 1.3773 | 9.644 | 4.517 | 3.7497 | 34.8263 | 18256.0823 | 10000 | 0.972 | 9.644 | 4.517 | 4.155 | 34.421 | 19994.0918 |  | 10000 | 103.5069 | 1.3042 | 10.96 | 134.99 | 8.1191 | 10.5887 | 10000 | 103.5069 | 1.3691 | 11.55 | 141.71 | 8.1504 | 11.1587 | 10000 | 103.5069 | 1.0383 | 16.35 | 107.47 | 15.2135 | 15.7961 | 10000 | 103.5069 | 1.2695 | 15.96 | 131.4 | 12.1461 | 15.4193
[51 empty] | Mass | Container+dry soil (with ring) | 422.09 | [5 empty] | Container+dry soil (with ring) | 428.6 | [5 empty] | Container+dry soil (with ring) | 394.34 | [5 empty] | Container+dry soil (with ring) | 418.1
[52 empty] | Container | 215.12 | [5 empty] | Container | 215.03 | [5 empty] | Container | 214.88 | [5 empty] | Container | 214.58
[52 empty] | Dry soil (with ring) | 206.97 | [5 empty] | Dry soil (with ring) | 213.57 | [5 empty] | Dry soil (with ring) | 179.46 | [5 empty] | Dry soil (with ring) | 203.52
[52 empty] | Empty ring | 71.98 | [5 empty] | Empty ring | 71.86 | [5 empty] | Empty ring | 71.99 | [5 empty] | Empty ring | 72.12
Number 8
Tested date: 2020/3/
Step 1 | Site | Treatment | Depth (cm) |  |  |  | Site | Treatment | Depth (cm) |  |  | Site | Treatment | Depth (cm) |  |  | Site | Treatment | Depth (cm) |  |  | Step 2 | Site | Treatment | Depth (cm) |  |  |  |  | Site | Treatment | Depth (cm) |  |  |  |  | Site | Treatment | Depth (cm) |  |  |  |  | Site | Treatment | Depth (cm) |  |  |  |  | Step 3 | Site | Treatment | Depth (cm) |  |  |  |  | Site | Treatment | Depth (cm) |  |  |  |  | Site | Treatment | Depth (cm) |  |  |  |  | Site | Treatment | Depth (cm)
| Sam | #11 | 0-5 |  |  |  | Sam | #11 | 5-10 |  |  | Sam | #9 | 0-5cm |  |  | Sam | #9 | 5-10 |  |  |  | Sam | #11 | 0-5 |  |  |  |  | Sam | #11 | 5-10 |  |  |  |  | Sam | #9 | 0-5 |  |  |  |  | Sam | #9 | 5-10 cm | [5 empty] | Sam | #11 | 0-5 |  |  |  |  | Sam | #11 | 5-10 | Ring volume |  |  |  | Sam | #9 | 0-5cm |  |  |  |  | Sam | #9 | 5-10
| Unit | Speed | Mass（g） | 内径距离土壤高度（） |  |  | Speed | Mass（g） |  |  |  | Speed | Mass（g） | h/mm |  |  | Speed | Mass（g） | h/mm |  |  |  | Speed | h/cm | r/cm | l/cm | r-(l+h) | 3r+l+h | H(cm) | Speed | h/cm | r/cm | l/cm | r-(l+h) | 3r+l+h | H(cm) | Speed | h/cm | r/cm | l/cm | r-(l+h) | 3r+l+h | H(cm) | Speed | h/cm | r/cm | l/cm | r-(l+h) | 3r+l+h | H(cm) |  | Speed | Ring volume | Bulk density | soil water | Dry soil | soil mass water content | soil volumetric water content | Speed | Ring volume | Bulk density | soil water | Dry soil | soil mass water content | soil volumetric water content | Speed | Ring volume | Bulk density | soil water | Dry soil | soil mass water content | soil volumetric water content | Speed | Ring volume | Bulk density | soil water | Dry soil | soil mass water content | soil volumetric water content
| After saturated | 0 | 461.26 | 0 | 0 | 0 | 0 | 466.03 | 0 | 0 | 0 | 0 | 454.55 | 0 | 0 | 0 | 0 | 465.97 | 0 | 0 | 0 |  | 0 | 0 | 9.644 | 4.517 | 5.127 | 33.449 | 0 | 0 | 0 | 9.644 | 4.517 | 5.127 | 33.449 | 0 | 0 | 0 | 9.644 | 4.517 | 5.127 | 33.449 | 0 | 0 | 0 | 9.644 | 4.517 | 5.127 | 33.449 | 0 |  | 0 | 103.5069 | 1.2646 | 42.83 | 130.89 | 32.7221 | 41.3789 | 0 | 103.5069 | 1.3427 | 40.19 | 138.98 | 28.9178 | 38.8283 | 0 | 103.5069 | 1.204 | 43 | 124.62 | 34.5049 | 41.5431 | 0 | 103.5069 | 1.363 | 38.48 | 141.08 | 27.2753 | 37.1763
| WH | 300 | 461.26 | 0 | 0 | 0 | 300 | 466.03 | 0 | 0 | 0 | 300 | 452.8 | 0 | 0 | 0 | 300 | 465.63 | 0 | 0 | 0 |  | 300 | 0 | 9.644 | 4.517 | 5.127 | 33.449 | 21.5773 | 300 | 0 | 9.644 | 4.517 | 5.127 | 33.449 | 21.5773 | 300 | 0 | 9.644 | 4.517 | 5.127 | 33.449 | 21.5773 | 300 | 0 | 9.644 | 4.517 | 5.127 | 33.449 | 21.5773 |  | 300 | 103.5069 | 1.2646 | 42.83 | 130.89 | 32.7221 | 41.3789 | 300 | 103.5069 | 1.3427 | 40.19 | 138.98 | 28.9178 | 38.8283 | 300 | 103.5069 | 1.204 | 41.25 | 124.62 | 33.1006 | 39.8524 | 300 | 103.5069 | 1.363 | 38.14 | 141.08 | 27.0343 | 36.8478
| WH | 350 | 460.45 | 0.91 | 0.61 | 0.7 | 350 | 466.01 | 0 | 0 | 0 | 350 | 451.97 | 0.61 | 0.5 | 0.81 | 350 | 464.91 | 0 | 0 | 0 |  | 350 | 0.074 | 9.644 | 4.517 | 5.053 | 33.523 | 29.0092 | 350 | 0 | 9.644 | 4.517 | 5.127 | 33.449 | 29.369 | 350 | 0.064 | 9.644 | 4.517 | 5.063 | 33.513 | 29.0579 | 350 | 0 | 9.644 | 4.517 | 5.127 | 33.449 | 29.369 |  | 350 | 103.5069 | 1.2646 | 42.02 | 130.89 | 32.1033 | 40.5963 | 350 | 103.5069 | 1.3427 | 40.17 | 138.98 | 28.9034 | 38.809 | 350 | 103.5069 | 1.204 | 40.42 | 124.62 | 32.4346 | 39.0506 | 350 | 103.5069 | 1.363 | 37.42 | 141.08 | 26.524 | 36.1522
| WH | 450 | 459.41 | 1.59 | 1.26 | 1.42 | 450 | 466.01 | 0.86 | 0.99 | 0.56 | 450 | 450.84 | 1.33 | 1.14 | 1.53 | 450 | 464.19 | 0.63 | 0.69 | 0.72 |  | 450 | 0.14233 | 9.644 | 4.517 | 4.9847 | 33.5913 | 47.4019 | 450 | 0.080333 | 9.644 | 4.517 | 5.0467 | 33.5293 | 47.9029 | 450 | 0.13333 | 9.644 | 4.517 | 4.9937 | 33.5823 | 47.4747 | 450 | 0.068 | 9.644 | 4.517 | 5.059 | 33.517 | 48.0023 |  | 450 | 103.5069 | 1.2646 | 40.98 | 130.89 | 31.3087 | 39.5916 | 450 | 103.5069 | 1.3427 | 40.17 | 138.98 | 28.9034 | 38.809 | 450 | 103.5069 | 1.204 | 39.29 | 124.62 | 31.5278 | 37.9588 | 450 | 103.5069 | 1.363 | 36.7 | 141.08 | 26.0136 | 35.4566
| WH | 550 | 458.26 | 1.98 | 1.37 | 2.01 | 550 | 464.96 | 1.04 | 1.43 | 1.14 | 550 | 449.65 | 1.54 | 1.61 | 1.88 | 550 | 463.43 | 1.06 | 1.15 | 1.19 |  | 550 | 0.17867 | 9.644 | 4.517 | 4.9483 | 33.6277 | 70.3701 | 550 | 0.12033 | 9.644 | 4.517 | 5.0067 | 33.5693 | 71.0762 | 550 | 0.16767 | 9.644 | 4.517 | 4.9593 | 33.6167 | 70.5035 | 550 | 0.11333 | 9.644 | 4.517 | 5.0137 | 33.5623 | 71.1607 |  | 550 | 103.5069 | 1.2646 | 39.83 | 130.89 | 30.4301 | 38.4805 | 550 | 103.5069 | 1.3427 | 39.12 | 138.98 | 28.1479 | 37.7946 | 550 | 103.5069 | 1.204 | 38.1 | 124.62 | 30.5729 | 36.8092 | 550 | 103.5069 | 1.363 | 35.94 | 141.08 | 25.4749 | 34.7223
| WH | 650 | 457.52 | 2.4 | 2.19 | 2.32 | 650 | 464.01 | 1.69 | 1.98 | 1.75 | 650 | 448.63 | 1.83 | 1.65 | 2.52 | 650 | 462.78 | 1.41 | 1.56 | 1.43 |  | 650 | 0.23033 | 9.644 | 4.517 | 4.8967 | 33.6793 | 97.4087 | 650 | 0.18067 | 9.644 | 4.517 | 4.9463 | 33.6297 | 98.2516 | 650 | 0.2 | 9.644 | 4.517 | 4.927 | 33.649 | 97.9239 | 650 | 0.14667 | 9.644 | 4.517 | 4.9803 | 33.5957 | 98.827 |  | 650 | 103.5069 | 1.2646 | 39.09 | 130.89 | 29.8648 | 37.7656 | 650 | 103.5069 | 1.3427 | 38.17 | 138.98 | 27.4644 | 36.8768 | 650 | 103.5069 | 1.204 | 37.08 | 124.62 | 29.7545 | 35.8237 | 650 | 103.5069 | 1.363 | 35.29 | 141.08 | 25.0142 | 34.0944
| WH | 750 | 456.63 | 2.54 | 2.21 | 2.92 | 750 | 463.17 | 2.06 | 2.68 | 2.43 | 750 | 447.55 | 2.15 | 2.24 | 2.91 | 750 | 462.07 | 1.7 | 1.83 | 2 |  | 750 | 0.25567 | 9.644 | 4.517 | 4.8713 | 33.7047 | 129.1123 | 750 | 0.239 | 9.644 | 4.517 | 4.888 | 33.688 | 129.49 | 750 | 0.24333 | 9.644 | 4.517 | 4.8837 | 33.6923 | 129.3918 | 750 | 0.18433 | 9.644 | 4.517 | 4.9427 | 33.6333 | 130.7257 |  | 750 | 103.5069 | 1.2646 | 38.2 | 130.89 | 29.1848 | 36.9058 | 750 | 103.5069 | 1.3427 | 37.33 | 138.98 | 26.86 | 36.0652 | 750 | 103.5069 | 1.204 | 36 | 124.62 | 28.8878 | 34.7803 | 750 | 103.5069 | 1.363 | 34.58 | 141.08 | 24.5109 | 33.4084
| WH | 850 | 455.96 | 3.55 | 3.05 | 3.43 | 850 | 462.35 | 3.07 | 3 | 2.89 | 850 | 446.72 | 2.82 | 2.49 | 3.54 | 850 | 461.57 | 2.5 | 2.89 | 2.86 |  | 850 | 0.33433 | 9.644 | 4.517 | 4.7927 | 33.7833 | 163.5403 | 850 | 0.29867 | 9.644 | 4.517 | 4.8283 | 33.7477 | 164.5834 | 850 | 0.295 | 9.644 | 4.517 | 4.832 | 33.744 | 164.6905 | 850 | 0.275 | 9.644 | 4.517 | 4.852 | 33.724 | 165.2741 |  | 850 | 103.5069 | 1.2646 | 37.53 | 130.89 | 28.6729 | 36.2585 | 850 | 103.5069 | 1.3427 | 36.51 | 138.98 | 26.27 | 35.273 | 850 | 103.5069 | 1.204 | 35.17 | 124.62 | 28.2218 | 33.9784 | 850 | 103.5069 | 1.363 | 34.08 | 141.08 | 24.1565 | 32.9254
| WH | 950 | 455.13 | 3.7 | 3.37 | 3.69 | 950 | 461.56 | 3.38 | 3.66 | 3.42 | 950 | 445.59 | 3.18 | 3.04 | 3.55 | 950 | 460.85 | 2.52 | 2.94 | 2.92 |  | 950 | 0.35867 | 9.644 | 4.517 | 4.7683 | 33.8077 | 203.3931 | 950 | 0.34867 | 9.644 | 4.517 | 4.7783 | 33.7977 | 203.7593 | 950 | 0.32567 | 9.644 | 4.517 | 4.8013 | 33.7747 | 204.6008 | 950 | 0.27933 | 9.644 | 4.517 | 4.8477 | 33.7283 | 206.2918 |  | 950 | 103.5069 | 1.2646 | 36.7 | 130.89 | 28.0388 | 35.4566 | 950 | 103.5069 | 1.3427 | 35.72 | 138.98 | 25.7015 | 34.5098 | 950 | 103.5069 | 1.204 | 34.04 | 124.62 | 27.315 | 32.8867 | 950 | 103.5069 | 1.363 | 33.36 | 141.08 | 23.6462 | 32.2297
| WH | 1000 | 454.35 | 3.88 | 3.45 | 4.19 | 1000 | 461.01 | 3.48 | 3.85 | 3.67 | 1000 | 445.07 | 3.54 | 3.42 | 4.01 | 1000 | 460.43 | 2.84 | 3.22 | 3.58 |  | 1000 | 0.384 | 9.644 | 4.517 | 4.743 | 33.833 | 224.3369 | 1000 | 0.36667 | 9.644 | 4.517 | 4.7603 | 33.8157 | 225.0414 | 1000 | 0.36567 | 9.644 | 4.517 | 4.7613 | 33.8147 | 225.0821 | 1000 | 0.32133 | 9.644 | 4.517 | 4.8057 | 33.7703 | 226.88 |  | 1000 | 103.5069 | 1.2646 | 35.92 | 130.89 | 27.4429 | 34.703 | 1000 | 103.5069 | 1.3427 | 35.17 | 138.98 | 25.3058 | 33.9784 | 1000 | 103.5069 | 1.204 | 33.52 | 124.62 | 26.8978 | 32.3843 | 1000 | 103.5069 | 1.363 | 32.94 | 141.08 | 23.3485 | 31.824
| WH | 1350 | 452.46 | 4.46 | 4.52 | 5.01 | 1350 | 459.38 | 4.17 | 4.47 | 4.27 | 1350 | 443.78 | 4.38 | 3.99 | 4.66 | 1350 | 459.27 | 3.66 | 3.87 | 4.15 |  | 1350 | 0.46633 | 9.644 | 4.517 | 4.6607 | 33.9153 | 402.7345 | 1350 | 0.43033 | 9.644 | 4.517 | 4.6967 | 33.8793 | 405.4145 | 1350 | 0.43433 | 9.644 | 4.517 | 4.6927 | 33.8833 | 405.1171 | 1350 | 0.38933 | 9.644 | 4.517 | 4.7377 | 33.8383 | 408.4587 |  | 1350 | 103.5069 | 1.2646 | 34.03 | 130.89 | 25.9989 | 32.877 | 1350 | 103.5069 | 1.3427 | 33.54 | 138.98 | 24.133 | 32.4037 | 1350 | 103.5069 | 1.204 | 32.23 | 124.62 | 25.8626 | 31.138 | 1350 | 103.5069 | 1.363 | 31.78 | 141.08 | 22.5262 | 30.7033
| WH | 2500 | 448.23 | 6.29 | 6.47 | 7.13 | 2500 | 455.2 | 6.3 | 6.41 | 6.37 | 2500 | 440.57 | 6.57 | 6.67 | 7.82 | 2500 | 456.57 | 6.03 | 5.94 | 5.98 |  | 2500 | 0.663 | 9.644 | 4.517 | 4.464 | 34.112 | 1330.5113 | 2500 | 0.636 | 9.644 | 4.517 | 4.491 | 34.085 | 1337.4992 | 2500 | 0.702 | 9.644 | 4.517 | 4.425 | 34.151 | 1320.3951 | 2500 | 0.59833 | 9.644 | 4.517 | 4.5287 | 34.0473 | 1347.2266 |  | 2500 | 103.5069 | 1.2646 | 29.8 | 130.89 | 22.7672 | 28.7904 | 2500 | 103.5069 | 1.3427 | 29.36 | 138.98 | 21.1253 | 28.3653 | 2500 | 103.5069 | 1.204 | 29.02 | 124.62 | 23.2868 | 28.0368 | 2500 | 103.5069 | 1.363 | 29.08 | 141.08 | 20.6124 | 28.0948
| WH | 5000 | 443.35 | 9.06 | 8.88 | 9.83 | 5000 | 450.69 | 8.54 | 8.87 | 8.92 | 5000 | 436.13 | 10.48 | 11.82 | 10.91 | 5000 | 453.33 | 8.52 | 8.58 | 8.34 |  | 5000 | 0.92567 | 9.644 | 4.517 | 4.2013 | 34.3747 | 5047.4592 | 5000 | 0.87767 | 9.644 | 4.517 | 4.2493 | 34.3267 | 5097.9974 | 5000 | 1.107 | 9.644 | 4.517 | 4.02 | 34.556 | 4855.0834 | 5000 | 0.848 | 9.644 | 4.517 | 4.279 | 34.297 | 5129.1524 |  | 5000 | 103.5069 | 1.2646 | 24.92 | 130.89 | 19.0389 | 24.0757 | 5000 | 103.5069 | 1.3427 | 24.85 | 138.98 | 17.8803 | 24.0081 | 5000 | 103.5069 | 1.204 | 24.58 | 124.62 | 19.724 | 23.7472 | 5000 | 103.5069 | 1.363 | 25.84 | 141.08 | 18.3158 | 24.9645
| WH | 7000 | 439.86 | 10.21 | 10.95 | 11.81 | 7000 | 448.09 | 9.53 | 10.67 | 9.9 | 7000 | 433.18 | 12.19 | 12.63 | 13.05 | 7000 | 450.63 | 9.64 | 10.04 | 9.63 |  | 7000 | 1.099 | 9.644 | 4.517 | 4.028 | 34.548 | 9532.6934 | 7000 | 1.0033 | 9.644 | 4.517 | 4.1237 | 34.4523 | 9732.0749 | 7000 | 1.2623 | 9.644 | 4.517 | 3.8647 | 34.7113 | 9189.388 | 7000 | 0.977 | 9.644 | 4.517 | 4.15 | 34.426 | 9786.7369 |  | 7000 | 103.5069 | 1.2646 | 21.43 | 130.89 | 16.3725 | 20.7039 | 7000 | 103.5069 | 1.3427 | 22.25 | 138.98 | 16.0095 | 21.4962 | 7000 | 103.5069 | 1.204 | 21.63 | 124.62 | 17.3568 | 20.8972 | 7000 | 103.5069 | 1.363 | 23.14 | 141.08 | 16.402 | 22.356
| WH | 9000 | 437.31 | 11.84 | 12.07 | 12.67 | 9000 | 445.17 | 11.01 | 11.85 | 10.99 | 9000 | 430.86 | 13.44 | 14.62 | 14.3 | 9000 | 448.27 | 11.14 | 11.48 | 11.2 |  | 9000 | 1.2193 | 9.644 | 4.517 | 3.9077 | 34.6683 | 15340.6112 | 9000 | 1.1283 | 9.644 | 4.517 | 3.9987 | 34.5773 | 15656.6517 | 9000 | 1.412 | 9.644 | 4.517 | 3.715 | 34.861 | 14665.2965 | 9000 | 1.1273 | 9.644 | 4.517 | 3.9997 | 34.5763 | 15660.1142 |  | 9000 | 103.5069 | 1.2646 | 18.88 | 130.89 | 14.4243 | 18.2403 | 9000 | 103.5069 | 1.3427 | 19.33 | 138.98 | 13.9085 | 18.6751 | 9000 | 103.5069 | 1.204 | 19.31 | 124.62 | 15.4951 | 18.6558 | 9000 | 103.5069 | 1.363 | 20.78 | 141.08 | 14.7292 | 20.076
| WH | 10000 | 435.73 | 12.18 | 12.59 | 13.12 | 10000 | 443.78 | 11.5 | 12.4 | 11.34 | 10000 | 429.35 | 13.97 | 15.06 | 14.74 | 10000 | 446.69 | 11.39 | 11.92 | 11.3 |  | 10000 | 1.263 | 9.644 | 4.517 | 3.864 | 34.712 | 18750.9781 | 10000 | 1.1747 | 9.644 | 4.517 | 3.9523 | 34.6237 | 19130.8292 | 10000 | 1.459 | 9.644 | 4.517 | 3.668 | 34.908 | 17900.3477 | 10000 | 1.1537 | 9.644 | 4.517 | 3.9733 | 34.6027 | 19220.8125 |  | 10000 | 103.5069 | 1.2646 | 17.3 | 130.89 | 13.2172 | 16.7139 | 10000 | 103.5069 | 1.3427 | 17.94 | 138.98 | 12.9083 | 17.3322 | 10000 | 103.5069 | 1.204 | 17.8 | 124.62 | 14.2834 | 17.1969 | 10000 | 103.5069 | 1.363 | 19.2 | 141.08 | 13.6093 | 18.5495
[51 empty] | Mass | Container+dry soil (with ring) | 418.43 | [5 empty] | Container+dry soil (with ring) | 425.84 | [5 empty] | Container+dry soil (with ring) | 411.55 | [5 empty] | Container+dry soil (with ring) | 427.49
[52 empty] | Container | 215.12 | [5 empty] | Container | 215.03 | [5 empty] | Container | 214.88 | [5 empty] | Container | 214.58
[52 empty] | Dry soil (with ring) | 203.31 | [5 empty] | Dry soil (with ring) | 210.81 | [5 empty] | Dry soil (with ring) | 196.67 | [5 empty] | Dry soil (with ring) | 212.91
[52 empty] | Empty ring | 72.42 | [5 empty] | Empty ring | 71.83 | [5 empty] | Empty ring | 72.05 | [5 empty] | Empty ring | 71.83
Number 9
Tested date: 2021/4/8
Step 1 | Site | Treatment | Depth (cm) |  |  |  | Site | Treatment | Depth (cm) |  |  | Site | Treatment | Depth (cm) |  |  | Site | Treatment | Depth (cm) |  |  | Step 2 | Site | Treatment | Depth (cm) |  |  |  |  | Site | Treatment | Depth (cm) |  |  |  |  | Site | Treatment | Depth (cm) |  |  |  |  | Site | Treatment | Depth (cm) |  |  |  |  | Step 3 | Site | Treatment | Depth (cm) |  |  |  |  | Site | Treatment | Depth (cm) |  |  |  |  | Site | Treatment | Depth (cm) |  |  |  |  | Site | Treatment | Depth (cm)
| Choctaw | HT7 R1#1 | 0-5 |  |  |  | Choctaw | HT7 R1#1 | 5-10 |  |  | Choctaw | HT7 R2#2 | 0-5cm |  |  | Choctaw | HT7 R2#2 | 5-10 |  |  |  | Choctaw | HT7 R1#1 | 0-5 |  |  |  |  | Choctaw | HT7 R1#1 | 5-10 |  |  |  |  | Choctaw | HT7 R2#2 | 0-5cm |  |  |  |  | Choctaw | HT7 R2#2 | 5-10 | [5 empty] | Choctaw | HT7 R1#1 | 0-5 |  |  |  |  | Choctaw | HT7 R1#1 | 5-10 | Ring volume |  |  |  | Choctaw | HT7 R2#2 | 0-5cm |  |  |  |  | Choctaw | HT7 R2#2 | 5-10
| Unit | Speed | Mass（g） | The height of soil shrinkage in the ring (mm) |  |  | Speed | Mass（g） | The height of soil shrinkage in the ring (mm) |  |  | Speed | Mass（g） | The height of soil shrinkage in the ring (mm) |  |  | Speed | Mass（g） | The height of soil shrinkage in the ring (mm) |  |  |  | Speed | h/cm | r/cm | l/cm | r-(l+h) | 3r+l+h | H(cm) | Speed | h/cm | r/cm | l/cm | r-(l+h) | 3r+l+h | H(cm) | Speed | h/cm | r/cm | l/cm | r-(l+h) | 3r+l+h | H(cm) | Speed | h/cm | r/cm | l/cm | r-(l+h) | 3r+l+h | H(cm) |  | Speed | Ring volume | Bulk density | soil water | Dry soil | soil mass water content | soil volumetric water content | Speed | Ring volume | Bulk density | soil water | Dry soil | soil mass water content | soil volumetric water content | Speed | Ring volume | Bulk density | soil water | Dry soil | soil mass water content | soil volumetric water content | Speed | Ring volume | Bulk density | soil water | Dry soil | soil mass water content | soil volumetric water content
| After saturated | 0 | 431.95 | 0 | 0 | 0 | 0 | 441.15 | 0 | 0 | 0 | 0 | 397.19 | 0 | 0 | 0 | 0 | 432.36 | 0 | 0 | 0 |  | 0 | 0 | 9.644 | 4.517 | 5.127 | 33.449 | 0 | 0 | 0 | 9.644 | 4.517 | 5.127 | 33.449 | 0 | 0 | 0 | 9.644 | 4.517 | 5.127 | 33.449 | 0 | 0 | 0 | 9.644 | 4.517 | 5.127 | 33.449 | 0 |  | 0 | 103.5069 | 0.87521 | 54 | 90.59 | 59.6092 | 52.1705 | 0 | 103.5069 | 1.0378 | 47.03 | 107.42 | 43.7814 | 45.4366 | 0 | 103.5069 | 0.54673 | 53.44 | 56.59 | 94.4336 | 51.6294 | 0 | 103.5069 | 0.9069 | 52.13 | 93.87 | 55.5342 | 50.3638
| WH | 300 | 427.22 | 0.86 | 2.16 | 2.79 | 300 | 438.89 | 0 | 0 | 0 | 300 | 387.21 | 5.02 | 7.83 | 8.14 | 300 | 427.02 | 1.62 | 0.68 | 1.69 |  | 300 | 0.19367 | 9.644 | 4.517 | 4.9333 | 33.6427 | 20.8824 | 300 | 0 | 9.644 | 4.517 | 5.127 | 33.449 | 21.5773 | 300 | 0.69967 | 9.644 | 4.517 | 4.4273 | 34.1487 | 19.0224 | 300 | 0.133 | 9.644 | 4.517 | 4.994 | 33.582 | 21.1011 |  | 300 | 103.5069 | 0.87521 | 49.27 | 90.59 | 54.3879 | 47.6007 | 300 | 103.5069 | 1.0378 | 44.77 | 107.42 | 41.6775 | 43.2532 | 300 | 103.5069 | 0.54673 | 43.46 | 56.59 | 76.798 | 41.9876 | 300 | 103.5069 | 0.9069 | 46.79 | 93.87 | 49.8455 | 45.2047
| WH | 350 | 424.91 | 3.24 | 2.85 | 0.99 | 350 | 437.16 | 1 | 0.6 | 0 | 350 | 384.08 | 7.64 | 6.23 | 8.03 | 350 | 427 | 1.62 | 0.67 | 1.86 |  | 350 | 0.236 | 9.644 | 4.517 | 4.891 | 33.685 | 28.2148 | 350 | 0.053333 | 9.644 | 4.517 | 5.0737 | 33.5023 | 29.1099 | 350 | 0.73 | 9.644 | 4.517 | 4.397 | 34.179 | 25.7371 | 350 | 0.13833 | 9.644 | 4.517 | 4.9887 | 33.5873 | 28.6948 |  | 350 | 103.5069 | 0.87521 | 46.96 | 90.59 | 51.838 | 45.369 | 350 | 103.5069 | 1.0378 | 43.04 | 107.42 | 40.067 | 41.5818 | 350 | 103.5069 | 0.54673 | 40.33 | 56.59 | 71.267 | 38.9636 | 350 | 103.5069 | 0.9069 | 46.77 | 93.87 | 49.8242 | 45.1854
| WH | 450 | 421.35 | 2.94 | 1.27 | 4.87 | 450 | 434.65 | 0.57 | 1.77 | 1.19 | 450 | 380.12 | 9.03 | 8.71 | 7.83 | 450 | 424.39 | 2.68 | 1.69 | 0.83 |  | 450 | 0.30267 | 9.644 | 4.517 | 4.8243 | 33.7517 | 46.0962 | 450 | 0.11767 | 9.644 | 4.517 | 5.0093 | 33.5667 | 47.6015 | 450 | 0.85233 | 9.644 | 4.517 | 4.2747 | 34.3013 | 41.5093 | 450 | 0.17333 | 9.644 | 4.517 | 4.9537 | 33.6223 | 47.1506 |  | 450 | 103.5069 | 0.87521 | 43.4 | 90.59 | 47.9082 | 41.9296 | 450 | 103.5069 | 1.0378 | 40.53 | 107.42 | 37.7304 | 39.1568 | 450 | 103.5069 | 0.54673 | 36.37 | 56.59 | 64.2693 | 35.1378 | 450 | 103.5069 | 0.9069 | 44.16 | 93.87 | 47.0438 | 42.6638
| WH | 550 | 417.96 | 3.83 | 1.9 | 5.17 | 550 | 433.13 | 1.88 | 1.39 | 1.75 | 550 | 377.4 | 10.3 | 9.28 | 8.13 | 550 | 422.05 | 0.93 | 1.69 | 2.66 |  | 550 | 0.36333 | 9.644 | 4.517 | 4.7637 | 33.8123 | 68.116 | 550 | 0.16733 | 9.644 | 4.517 | 4.9597 | 33.6163 | 70.5075 | 550 | 0.92367 | 9.644 | 4.517 | 4.2033 | 34.3727 | 61.0998 | 550 | 0.176 | 9.644 | 4.517 | 4.951 | 33.625 | 70.4024 |  | 550 | 103.5069 | 0.87521 | 40.01 | 90.59 | 44.166 | 38.6544 | 550 | 103.5069 | 1.0378 | 39.01 | 107.42 | 36.3154 | 37.6883 | 550 | 103.5069 | 0.54673 | 33.65 | 56.59 | 59.4628 | 32.5099 | 550 | 103.5069 | 0.9069 | 41.82 | 93.87 | 44.551 | 40.4031
| WH | 650 | 415.08 | 2.1 | 4.02 | 5.19 | 650 | 432.15 | 2.35 | 2.46 | 1.93 | 650 | 375.45 | 8.91 | 9.5 | 10.56 | 650 | 419.99 | 1.25 | 2.2 | 3.55 |  | 650 | 0.377 | 9.644 | 4.517 | 4.75 | 33.826 | 94.9026 | 650 | 0.22467 | 9.644 | 4.517 | 4.9023 | 33.6737 | 97.5051 | 650 | 0.96567 | 9.644 | 4.517 | 4.1613 | 34.4147 | 84.5882 | 650 | 0.23333 | 9.644 | 4.517 | 4.8937 | 33.6823 | 97.3577 |  | 650 | 103.5069 | 0.87521 | 37.13 | 90.59 | 40.9869 | 35.872 | 650 | 103.5069 | 1.0378 | 38.03 | 107.42 | 35.4031 | 36.7415 | 650 | 103.5069 | 0.54673 | 31.7 | 56.59 | 56.017 | 30.626 | 650 | 103.5069 | 0.9069 | 39.76 | 93.87 | 42.3565 | 38.4129
| WH | 750 | 412.79 | 1.99 | 4.5 | 5.79 | 750 | 431.09 | 2.75 | 2.89 | 2.22 | 750 | 373.98 | 7.94 | 10.03 | 10.41 | 750 | 418.7 | 3.16 | 2.32 | 1.73 |  | 750 | 0.40933 | 9.644 | 4.517 | 4.7177 | 33.8583 | 125.6095 | 750 | 0.262 | 9.644 | 4.517 | 4.865 | 33.711 | 128.9687 | 750 | 0.946 | 9.644 | 4.517 | 4.181 | 34.395 | 113.085 | 750 | 0.24033 | 9.644 | 4.517 | 4.8867 | 33.6893 | 129.4598 |  | 750 | 103.5069 | 0.87521 | 34.84 | 90.59 | 38.459 | 33.6596 | 750 | 103.5069 | 1.0378 | 36.97 | 107.42 | 34.4163 | 35.7174 | 750 | 103.5069 | 0.54673 | 30.23 | 56.59 | 53.4193 | 29.2058 | 750 | 103.5069 | 0.9069 | 38.47 | 93.87 | 40.9822 | 37.1666
| WH | 850 | 410.88 | 2.08 | 4.64 | 4.53 | 850 | 430.04 | 3.25 | 3.13 | 2.36 | 850 | 372.68 | 10.65 | 8.82 | 10.15 | 850 | 417.61 | 1.69 | 2.52 | 4.05 |  | 850 | 0.375 | 9.644 | 4.517 | 4.752 | 33.824 | 162.3478 | 850 | 0.29133 | 9.644 | 4.517 | 4.8357 | 33.7403 | 164.7975 | 850 | 0.98733 | 9.644 | 4.517 | 4.1397 | 34.4363 | 143.9883 | 850 | 0.27533 | 9.644 | 4.517 | 4.8517 | 33.7243 | 165.2644 |  | 850 | 103.5069 | 0.87521 | 32.93 | 90.59 | 36.3506 | 31.8143 | 850 | 103.5069 | 1.0378 | 35.92 | 107.42 | 33.4388 | 34.703 | 850 | 103.5069 | 0.54673 | 28.93 | 56.59 | 51.1221 | 27.9498 | 850 | 103.5069 | 0.9069 | 37.38 | 93.87 | 39.821 | 36.1135
| WH | 950 | 409.23 | 6.04 | 5.29 | 3.11 | 950 | 429.18 | 3.67 | 5.45 | 2.96 | 950 | 371.52 | 10.95 | 10.52 | 12.33 | 950 | 416.63 | 2.71 | 3.42 | 3.87 |  | 950 | 0.48133 | 9.644 | 4.517 | 4.6457 | 33.9303 | 198.8797 | 950 | 0.40267 | 9.644 | 4.517 | 4.7243 | 33.8517 | 201.7785 | 950 | 1.1267 | 9.644 | 4.517 | 4.0003 | 34.5757 | 174.5103 | 950 | 0.33333 | 9.644 | 4.517 | 4.7937 | 33.7823 | 204.3205 |  | 950 | 103.5069 | 0.87521 | 31.28 | 90.59 | 34.5292 | 30.2202 | 950 | 103.5069 | 1.0378 | 35.06 | 107.42 | 32.6382 | 33.8722 | 950 | 103.5069 | 0.54673 | 27.77 | 56.59 | 49.0723 | 26.8291 | 950 | 103.5069 | 0.9069 | 36.4 | 93.87 | 38.777 | 35.1668
| WH | 1000 | 408.25 | 2.66 | 5.28 | 6.2 | 1000 | 428.51 | 3.04 | 3.68 | 4.04 | 1000 | 370.88 | 10.21 | 10.43 | 11.6 | 1000 | 416 | 4.88 | 3.32 | 2.53 |  | 1000 | 0.47133 | 9.644 | 4.517 | 4.6557 | 33.9203 | 220.7746 | 1000 | 0.35867 | 9.644 | 4.517 | 4.7683 | 33.8077 | 225.3663 | 1000 | 1.0747 | 9.644 | 4.517 | 4.0523 | 34.5237 | 195.5822 | 1000 | 0.35767 | 9.644 | 4.517 | 4.7693 | 33.8067 | 225.4069 |  | 1000 | 103.5069 | 0.87521 | 30.3 | 90.59 | 33.4474 | 29.2734 | 1000 | 103.5069 | 1.0378 | 34.39 | 107.42 | 32.0145 | 33.2249 | 1000 | 103.5069 | 0.54673 | 27.13 | 56.59 | 47.9413 | 26.2108 | 1000 | 103.5069 | 0.9069 | 35.77 | 93.87 | 38.1059 | 34.5581
| WH | 1350 | 405.53 | 3.61 | 5.51 | 6.85 | 1350 | 426.76 | 3.53 | 4.57 | 4.41 | 1350 | 368.83 | 11.56 | 10.63 | 11.82 | 1350 | 414.15 | 3.25 | 3.88 | 5.08 |  | 1350 | 0.53233 | 9.644 | 4.517 | 4.5947 | 33.9813 | 397.804 | 1350 | 0.417 | 9.644 | 4.517 | 4.71 | 33.866 | 406.4054 | 1350 | 1.1337 | 9.644 | 4.517 | 3.9933 | 34.5827 | 351.8591 | 1350 | 0.407 | 9.644 | 4.517 | 4.72 | 33.856 | 407.148 |  | 1350 | 103.5069 | 0.87521 | 27.58 | 90.59 | 30.4449 | 26.6456 | 1350 | 103.5069 | 1.0378 | 32.64 | 107.42 | 30.3854 | 31.5341 | 1350 | 103.5069 | 0.54673 | 25.08 | 56.59 | 44.3188 | 24.2303 | 1350 | 103.5069 | 0.9069 | 33.92 | 93.87 | 36.1351 | 32.7708
| WH | 2500 | 400.82 | 9.06 | 8.05 | 6.3 | 2500 | 422.66 | 6.82 | 7.28 | 6.32 | 2500 | 365.13 | 15.88 | 15.95 | 14.98 | 2500 | 410.16 | 8.87 | 6.77 | 6.21 |  | 2500 | 0.78033 | 9.644 | 4.517 | 4.3467 | 34.2293 | 1299.9959 | 2500 | 0.68067 | 9.644 | 4.517 | 4.4463 | 34.1297 | 1325.932 | 2500 | 1.5603 | 9.644 | 4.517 | 3.5667 | 35.0093 | 1091.0221 | 2500 | 0.72833 | 9.644 | 4.517 | 4.3987 | 34.1773 | 1313.5494 |  | 2500 | 103.5069 | 0.87521 | 22.87 | 90.59 | 25.2456 | 22.0952 | 2500 | 103.5069 | 1.0378 | 28.54 | 107.42 | 26.5686 | 27.5731 | 2500 | 103.5069 | 0.54673 | 21.38 | 56.59 | 37.7805 | 20.6556 | 2500 | 103.5069 | 0.9069 | 29.93 | 93.87 | 31.8845 | 28.916
| WH | 5000 | 396.61 | 10.93 | 13.01 | 13.6 | 5000 | 418.04 | 10.77 | 11.56 | 10.24 | 5000 | 361.38 | 20.31 | 20.56 | 21.47 | 5000 | 404.84 | 11.1 | 11.45 | 14.45 |  | 5000 | 1.2513 | 9.644 | 4.517 | 3.8757 | 34.7003 | 4700.318 | 5000 | 1.0857 | 9.644 | 4.517 | 4.0413 | 34.5347 | 4877.8352 | 5000 | 2.078 | 9.644 | 4.517 | 3.049 | 35.527 | 3785.8477 | 5000 | 1.2333 | 9.644 | 4.517 | 3.8937 | 34.6823 | 4719.6985 |  | 5000 | 103.5069 | 0.87521 | 18.66 | 90.59 | 20.5983 | 18.0278 | 5000 | 103.5069 | 1.0378 | 23.92 | 107.42 | 22.2677 | 23.1096 | 5000 | 103.5069 | 0.54673 | 17.63 | 56.59 | 31.1539 | 17.0327 | 5000 | 103.5069 | 0.9069 | 24.61 | 93.87 | 26.2171 | 23.7762
| WH | 7000 | 394.73 | 13.57 | 14.54 | 15.12 | 7000 | 414.77 | 12.6 | 12.31 | 11.49 | 7000 | 359.55 | 23.06 | 22.79 | 24.12 | 7000 | 402.06 | 13.39 | 12.8 | 16.03 |  | 7000 | 1.441 | 9.644 | 4.517 | 3.686 | 34.89 | 8809.6682 | 7000 | 1.2133 | 9.644 | 4.517 | 3.9137 | 34.6623 | 9292.7634 | 7000 | 2.3323 | 9.644 | 4.517 | 2.7947 | 35.7813 | 6849.9876 | 7000 | 1.4073 | 9.644 | 4.517 | 3.7197 | 34.8563 | 8881.5543 |  | 7000 | 103.5069 | 0.87521 | 16.78 | 90.59 | 18.523 | 16.2115 | 7000 | 103.5069 | 1.0378 | 20.65 | 107.42 | 19.2236 | 19.9504 | 7000 | 103.5069 | 0.54673 | 15.8 | 56.59 | 27.9201 | 15.2647 | 7000 | 103.5069 | 0.9069 | 21.83 | 93.87 | 23.2556 | 21.0904
| WH | 9000 | 393.65 | 15.15 | 17.57 | 16.74 | 9000 | 412.57 | 14.61 | 13.78 | 14.2 | 9000 | 358.27 | 24.34 | 24.58 | 25.62 | 9000 | 399.88 | 15.2 | 14.43 | 17.94 |  | 9000 | 1.6487 | 9.644 | 4.517 | 3.4783 | 35.0977 | 13824.2517 | 9000 | 1.4197 | 9.644 | 4.517 | 3.7073 | 34.8687 | 14638.2502 | 9000 | 2.4847 | 9.644 | 4.517 | 2.6423 | 35.9337 | 10751.8037 | 9000 | 1.5857 | 9.644 | 4.517 | 3.5413 | 35.0347 | 14049.3744 |  | 9000 | 103.5069 | 0.87521 | 15.7 | 90.59 | 17.3308 | 15.1681 | 9000 | 103.5069 | 1.0378 | 18.45 | 107.42 | 17.1756 | 17.8249 | 9000 | 103.5069 | 0.54673 | 14.52 | 56.59 | 25.6582 | 14.0281 | 9000 | 103.5069 | 0.9069 | 19.65 | 93.87 | 20.9332 | 18.9842
| WH | 10000 | 392.6 | 15.69 | 18.28 | 17.63 | 10000 | 411.29 | 15.27 | 14.68 | 14.85 | 10000 | 357.67 | 25.2 | 25.81 | 26.41 | 10000 | 398.58 | 15.99 | 15.53 | 19.07 |  | 10000 | 1.72 | 9.644 | 4.517 | 3.407 | 35.169 | 16750.9455 | 10000 | 1.4933 | 9.644 | 4.517 | 3.6337 | 34.9423 | 17750.2371 | 10000 | 2.5807 | 9.644 | 4.517 | 2.5463 | 36.0297 | 12825.7471 | 10000 | 1.6863 | 9.644 | 4.517 | 3.4407 | 35.1353 | 16900.278 |  | 10000 | 103.5069 | 0.87521 | 14.65 | 90.59 | 16.1718 | 14.1537 | 10000 | 103.5069 | 1.0378 | 17.17 | 107.42 | 15.984 | 16.5883 | 10000 | 103.5069 | 0.54673 | 13.92 | 56.59 | 24.598 | 13.4484 | 10000 | 103.5069 | 0.9069 | 18.35 | 93.87 | 19.5483 | 17.7283
[51 empty] | Mass | Container+dry soil (with ring) | 377.95 | [5 empty] | Container+dry soil (with ring) | 394.12 | [5 empty] | Container+dry soil (with ring) | 343.41 | [5 empty] | Container+dry soil (with ring) | 380.23
[52 empty] | Container | 214.94 | [5 empty] | Container | 214.87 | [5 empty] | Container | 214.77 | [5 empty] | Container | 214.53
|  | Mass of soil + ring before saturating (g) | [49 empty] | Dry soil (with ring) | 163.01 | [5 empty] | Dry soil (with ring) | 179.25 | [5 empty] | Dry soil (with ring) | 128.64 | [5 empty] | Dry soil (with ring) | 165.7
|  | HT2 #5 0-5cm | HT2 #5 5-10cm | GH3 0-5 cm | GH3 5-10cm | [46 empty] | Empty ring | 72.42 | [5 empty] | Empty ring | 71.83 | [5 empty] | Empty ring | 72.05 | [5 empty] | Empty ring | 71.83
Number 10 |  | 144.5 | 197.6 | 170.81 | 200.3
Tested date: 2021/6/9
Step 1 | Site | Treatment | Depth (cm) |  |  |  | Site | Treatment | Depth (cm) |  |  | Site | Treatment | Depth (cm) |  |  | Site | Treatment | Depth (cm) |  |  | Step 2 | Site | Treatment | Depth (cm) |  |  |  |  | Site | Treatment | Depth (cm) |  |  |  |  | Site | Treatment | Depth (cm) |  |  |  |  | Site | Treatment | Depth (cm) |  |  |  |  | Step 3 | Site | Treatment | Depth (cm) |  |  |  |  | Site | Treatment | Depth (cm) |  |  |  |  | Site | Treatment | Depth (cm) |  |  |  |  | Site | Treatment | Depth (cm)
|  | HT2 #5 | 0-5 |  |  |  |  | HT2 #5 | 5-10 |  |  |  | GH3 | 0-5cm |  |  |  | GH3 | 5-10 |  |  |  | Choctaw | HT2 #5 | 0-5 |  |  |  |  | Choctaw | HT2 #5 | 5-10 |  |  |  |  | Choctaw | GH3 | 0-5cm |  |  |  |  | Choctaw | GH3 | 5-10 | [5 empty] | Choctaw | HT2 #5 | 0-5 |  |  |  |  | Choctaw | HT2 #5 | 5-10 | Ring volume |  |  |  | Choctaw | GH3 | 0-5cm |  |  |  |  | Choctaw | GH3 | 5-10
| Unit | Speed | Mass（g） | The height of soil shrinkage in the ring (mm) |  |  | Speed | Mass（g） | The height of soil shrinkage in the ring (mm) |  |  | Speed | Mass（g） | The height of soil shrinkage in the ring (mm) |  |  | Speed | Mass（g） | The height of soil shrinkage in the ring (mm) |  |  |  | Speed | h/cm | r/cm | l/cm | r-(l+h) | 3r+l+h | H(cm) | Speed | h/cm | r/cm | l/cm | r-(l+h) | 3r+l+h | H(cm) | Speed | h/cm | r/cm | l/cm | r-(l+h) | 3r+l+h | H(cm) | Speed | h/cm | r/cm | l/cm | r-(l+h) | 3r+l+h | H(cm) |  | Speed | Ring volume | Bulk density | soil water | Dry soil | soil mass water content | soil volumetric water content | Speed | Ring volume | Bulk density | soil water | Dry soil | soil mass water content | soil volumetric water content | Speed | Ring volume | Bulk density | soil water | Dry soil | soil mass water content | soil volumetric water content | Speed | Ring volume | Bulk density | soil water | Dry soil | soil mass water content | soil volumetric water content
| After saturated | 0 | 391.63 | 6.42 | 7.44 | 6.58 | 0 | 436.25 | 0 | 0 | 0 | 0 | 426.27 | 0 | 0 | 0 | 0 | 429.84 | 0 | 0 | 0 |  | 0 | 0.68133 | 9.644 | 4.517 | 4.4457 | 34.1303 | 0 | 0 | 0 | 9.644 | 4.517 | 5.127 | 33.449 | 0 | 0 | 0 | 9.644 | 4.517 | 5.127 | 33.449 | 0 | 0 | 0 | 9.644 | 4.517 | 5.127 | 33.449 | 0 |  | 0 | 103.5069 | 0.51127 | 50.95 | 52.92 | 96.2774 | 49.2238 | 0 | 103.5069 | 0.95704 | 49.31 | 99.06 | 49.7779 | 47.6394 | 0 | 103.5069 | 0.84362 | 51.38 | 87.32 | 58.841 | 49.6392 | 0 | 103.5069 | 0.90651 | 48.06 | 93.83 | 51.2203 | 46.4317
| WH | 300 | 383.72 | 11.12 | 10.69 | 10 | 300 | 434.38 | 0 | 0 | 0 | 300 | 415.47 | 2.13 | 3 | 4.71 | 300 | 426.11 | 0 | 0 | 0 |  | 300 | 1.0603 | 9.644 | 4.517 | 4.0667 | 34.5093 | 17.6573 | 300 | 0 | 9.644 | 4.517 | 5.127 | 33.449 | 21.5773 | 300 | 0.328 | 9.644 | 4.517 | 4.799 | 33.777 | 20.3949 | 300 | 0 | 9.644 | 4.517 | 5.127 | 33.449 | 21.5773 |  | 300 | 103.5069 | 0.51127 | 43.04 | 52.92 | 81.3303 | 41.5818 | 300 | 103.5069 | 0.95704 | 47.44 | 99.06 | 47.8902 | 45.8327 | 300 | 103.5069 | 0.84362 | 40.58 | 87.32 | 46.4727 | 39.2051 | 300 | 103.5069 | 0.90651 | 44.33 | 93.83 | 47.245 | 42.8281
| WH | 350 | 380.27 | 10.8 | 11.35 | 11.32 | 350 | 433.07 | 0 | 0 | 0 | 350 | 414.39 | 7.3 | 3.22 | 3.03 | 350 | 424.88 | 1.02 | 0 | 0.95 |  | 350 | 1.1157 | 9.644 | 4.517 | 4.0113 | 34.5647 | 23.7446 | 350 | 0 | 9.644 | 4.517 | 5.127 | 33.449 | 29.369 | 350 | 0.45167 | 9.644 | 4.517 | 4.6753 | 33.9007 | 27.1434 | 350 | 0.065667 | 9.644 | 4.517 | 5.0613 | 33.5147 | 29.0498 |  | 350 | 103.5069 | 0.51127 | 39.59 | 52.92 | 74.811 | 38.2487 | 350 | 103.5069 | 0.95704 | 46.13 | 99.06 | 46.5677 | 44.5671 | 350 | 103.5069 | 0.84362 | 39.5 | 87.32 | 45.2359 | 38.1617 | 350 | 103.5069 | 0.90651 | 43.1 | 93.83 | 45.9341 | 41.6398
| WH | 450 | 377.22 | 11.39 | 11.79 | 12.05 | 450 | 428.98 | 0 | 0 | 0 | 450 | 411.45 | 9.26 | 3.12 | 3.7 | 450 | 423.42 | 1.45 | 0.66 | 1.48 |  | 450 | 1.1743 | 9.644 | 4.517 | 3.9527 | 34.6233 | 38.7428 | 450 | 0 | 9.644 | 4.517 | 5.127 | 33.449 | 48.5488 | 450 | 0.536 | 9.644 | 4.517 | 4.591 | 33.985 | 44.1699 | 450 | 0.11967 | 9.644 | 4.517 | 5.0073 | 33.5687 | 47.5853 |  | 450 | 103.5069 | 0.51127 | 36.54 | 52.92 | 69.0476 | 35.302 | 450 | 103.5069 | 0.95704 | 42.04 | 99.06 | 42.4389 | 40.6157 | 450 | 103.5069 | 0.84362 | 36.56 | 87.32 | 41.869 | 35.3213 | 450 | 103.5069 | 0.90651 | 41.64 | 93.83 | 44.3781 | 40.2292
| WH | 550 | 375.9 | 12.35 | 12.11 | 11.77 | 550 | 427.94 | 0.8 | 1 | 0.74 | 550 | 409.22 | 3.96 | 3.95 | 9.63 | 550 | 421.41 | 1.57 | 0.69 | 1.77 |  | 550 | 1.2077 | 9.644 | 4.517 | 3.9193 | 34.6567 | 57.4423 | 550 | 0.084667 | 9.644 | 4.517 | 5.0423 | 33.5337 | 71.5064 | 550 | 0.58467 | 9.644 | 4.517 | 4.5423 | 34.0337 | 65.3763 | 550 | 0.13433 | 9.644 | 4.517 | 4.9927 | 33.5833 | 70.907 |  | 550 | 103.5069 | 0.51127 | 35.22 | 52.92 | 66.5533 | 34.0267 | 550 | 103.5069 | 0.95704 | 41 | 99.06 | 41.3891 | 39.6109 | 550 | 103.5069 | 0.84362 | 34.33 | 87.32 | 39.3152 | 33.1669 | 550 | 103.5069 | 0.90651 | 39.63 | 93.83 | 42.236 | 38.2873
| WH | 650 | 374.14 | 12.26 | 12.65 | 12.67 | 650 | 426.64 | 1.19 | 0.88 | 0.79 | 650 | 407.14 | 4.22 | 4.59 | 10.13 | 650 | 419.64 | 2.26 | 1.01 | 2.34 |  | 650 | 1.2527 | 9.644 | 4.517 | 3.8743 | 34.7017 | 79.4111 | 650 | 0.095333 | 9.644 | 4.517 | 5.0317 | 33.5443 | 99.6931 | 650 | 0.63133 | 9.644 | 4.517 | 4.4957 | 34.0803 | 90.4965 | 650 | 0.187 | 9.644 | 4.517 | 4.94 | 33.636 | 98.1443 |  | 650 | 103.5069 | 0.51127 | 33.46 | 52.92 | 63.2275 | 32.3264 | 650 | 103.5069 | 0.95704 | 39.7 | 99.06 | 40.0767 | 38.3549 | 650 | 103.5069 | 0.84362 | 32.25 | 87.32 | 36.9331 | 31.1574 | 650 | 103.5069 | 0.90651 | 37.86 | 93.83 | 40.3496 | 36.5773
| WH | 750 | 372.98 | 12.8 | 13.42 | 13.01 | 750 | 425.59 | 0.91 | 1.2 | 1.34 | 750 | 405.78 | 5.23 | 4.92 | 11.19 | 750 | 418.49 | 2.6 | 2.47 | 1.25 |  | 750 | 1.3077 | 9.644 | 4.517 | 3.8193 | 34.7567 | 104.3892 | 750 | 0.115 | 9.644 | 4.517 | 5.012 | 33.564 | 132.2862 | 750 | 0.71133 | 9.644 | 4.517 | 4.4157 | 34.1603 | 118.6173 | 750 | 0.21067 | 9.644 | 4.517 | 4.9163 | 33.6597 | 130.131 |  | 750 | 103.5069 | 0.51127 | 32.3 | 52.92 | 61.0355 | 31.2057 | 750 | 103.5069 | 0.95704 | 38.65 | 99.06 | 39.0168 | 37.3405 | 750 | 103.5069 | 0.84362 | 30.89 | 87.32 | 35.3756 | 29.8434 | 750 | 103.5069 | 0.90651 | 36.71 | 93.83 | 39.1239 | 35.4662
| WH | 850 | 371.73 | 13.19 | 13.78 | 13.4 | 850 | 424.38 | 1.44 | 1.33 | 1.34 | 850 | 404.54 | 11.69 | 5.2 | 5.47 | 850 | 417.53 | 1.81 | 2.95 | 2.87 |  | 850 | 1.3457 | 9.644 | 4.517 | 3.7813 | 34.7947 | 132.8932 | 850 | 0.137 | 9.644 | 4.517 | 4.99 | 33.586 | 169.2793 | 850 | 0.74533 | 9.644 | 4.517 | 4.3817 | 34.1943 | 151.3347 | 850 | 0.25433 | 9.644 | 4.517 | 4.8727 | 33.7033 | 165.8764 |  | 850 | 103.5069 | 0.51127 | 31.05 | 52.92 | 58.6735 | 29.998 | 850 | 103.5069 | 0.95704 | 37.44 | 99.06 | 37.7953 | 36.1715 | 850 | 103.5069 | 0.84362 | 29.65 | 87.32 | 33.9556 | 28.6454 | 850 | 103.5069 | 0.90651 | 35.75 | 93.83 | 38.1008 | 34.5388
| WH | 950 | 370.9 | 13.61 | 14.62 | 13.45 | 950 | 423.48 | 1.75 | 1.49 | 1.52 | 950 | 403.6 | 5.5 | 5.63 | 12.12 | 950 | 416.67 | 3.15 | 2.11 | 3 |  | 950 | 1.3893 | 9.644 | 4.517 | 3.7377 | 34.8383 | 164.2905 | 950 | 0.15867 | 9.644 | 4.517 | 4.9683 | 33.6077 | 210.6704 | 950 | 0.775 | 9.644 | 4.517 | 4.352 | 34.224 | 187.9204 | 950 | 0.27533 | 9.644 | 4.517 | 4.8517 | 33.7243 | 206.4376 |  | 950 | 103.5069 | 0.51127 | 30.22 | 52.92 | 57.1051 | 29.1961 | 950 | 103.5069 | 0.95704 | 36.54 | 99.06 | 36.8867 | 35.302 | 950 | 103.5069 | 0.84362 | 28.71 | 87.32 | 32.8791 | 27.7373 | 950 | 103.5069 | 0.90651 | 34.89 | 93.83 | 37.1843 | 33.7079
| WH | 1000 | 370.32 | 14.72 | 14.48 | 14.24 | 1000 | 422.85 | 1.94 | 2.14 | 2.01 | 1000 | 403.03 | 6.08 | 11.54 | 6.02 | 1000 | 416.1 | 2.5 | 3.39 | 3.5 |  | 1000 | 1.448 | 9.644 | 4.517 | 3.679 | 34.897 | 179.4837 | 1000 | 0.203 | 9.644 | 4.517 | 4.924 | 33.652 | 231.652 | 1000 | 0.788 | 9.644 | 4.517 | 4.339 | 34.237 | 207.679 | 1000 | 0.313 | 9.644 | 4.517 | 4.814 | 33.762 | 227.2173 |  | 1000 | 103.5069 | 0.51127 | 29.64 | 52.92 | 56.0091 | 28.6358 | 1000 | 103.5069 | 0.95704 | 35.91 | 99.06 | 36.2508 | 34.6934 | 1000 | 103.5069 | 0.84362 | 28.14 | 87.32 | 32.2263 | 27.1866 | 1000 | 103.5069 | 0.90651 | 34.32 | 93.83 | 36.5768 | 33.1572
| WH | 1350 | 368.58 | 15.94 | 15.27 | 14.44 | 1350 | 420.95 | 3.17 | 3.07 | 3.07 | 1350 | 401.32 | 7.11 | 7.26 | 12.54 | 1350 | 414.35 | 3.33 | 3.99 | 4.37 |  | 1350 | 1.5217 | 9.644 | 4.517 | 3.6053 | 34.9707 | 321.2359 | 1350 | 0.31033 | 9.644 | 4.517 | 4.8167 | 33.7593 | 414.3002 | 1350 | 0.897 | 9.644 | 4.517 | 4.23 | 34.346 | 370.1615 | 1350 | 0.38967 | 9.644 | 4.517 | 4.7373 | 33.8387 | 408.434 |  | 1350 | 103.5069 | 0.51127 | 27.9 | 52.92 | 52.7211 | 26.9547 | 1350 | 103.5069 | 0.95704 | 34.01 | 99.06 | 34.3327 | 32.8577 | 1350 | 103.5069 | 0.84362 | 26.43 | 87.32 | 30.268 | 25.5345 | 1350 | 103.5069 | 0.90651 | 32.57 | 93.83 | 34.7117 | 31.4665
| WH | 2500 | 365.31 | 18.92 | 17.76 | 19.59 | 2500 | 417.04 | 6.57 | 6.26 | 6.4 | 2500 | 398.01 | 16.74 | 10.29 | 11.37 | 2500 | 410.59 | 6.62 | 8.13 | 7.97 |  | 2500 | 1.8757 | 9.644 | 4.517 | 3.2513 | 35.3247 | 1003.5217 | 2500 | 0.641 | 9.644 | 4.517 | 4.486 | 34.09 | 1336.2061 | 2500 | 1.28 | 9.644 | 4.517 | 3.847 | 34.729 | 1167.3515 | 2500 | 0.75733 | 9.644 | 4.517 | 4.3697 | 34.2063 | 1305.9965 |  | 2500 | 103.5069 | 0.51127 | 24.63 | 52.92 | 46.542 | 23.7955 | 2500 | 103.5069 | 0.95704 | 30.1 | 99.06 | 30.3856 | 29.0802 | 2500 | 103.5069 | 0.84362 | 23.12 | 87.32 | 26.4773 | 22.3367 | 2500 | 103.5069 | 0.90651 | 28.81 | 93.83 | 30.7045 | 27.8339
| WH | 5000 | 361.5 | 23.94 | 21.75 | 24.32 | 5000 | 412.38 | 11.15 | 11.61 | 11.45 | 5000 | 394.39 | 20.81 | 13.86 | 16.43 | 5000 | 406.03 | 13.56 | 12.92 | 11.56 |  | 5000 | 2.3337 | 9.644 | 4.517 | 2.7933 | 35.7827 | 3493.3544 | 5000 | 1.1403 | 9.644 | 4.517 | 3.9867 | 34.5893 | 4819.4702 | 5000 | 1.7033 | 9.644 | 4.517 | 3.4237 | 35.1523 | 4206.228 | 5000 | 1.268 | 9.644 | 4.517 | 3.859 | 34.717 | 4682.353 |  | 5000 | 103.5069 | 0.51127 | 20.82 | 52.92 | 39.3424 | 20.1146 | 5000 | 103.5069 | 0.95704 | 25.44 | 99.06 | 25.6814 | 24.5781 | 5000 | 103.5069 | 0.84362 | 19.5 | 87.32 | 22.3317 | 18.8393 | 5000 | 103.5069 | 0.90651 | 24.25 | 93.83 | 25.8446 | 23.4284
| WH | 7000 | 359.62 | 26.48 | 26.89 | 23.54 | 7000 | 409.84 | 13.43 | 13.45 | 14.01 | 7000 | 392.6 | 18.45 | 22.56 | 15.58 | 7000 | 403.79 | 15.6 | 14.73 | 13.36 |  | 7000 | 2.5637 | 9.644 | 4.517 | 2.5633 | 36.0127 | 6323.5887 | 7000 | 1.363 | 9.644 | 4.517 | 3.764 | 34.812 | 8975.9793 | 7000 | 1.8863 | 9.644 | 4.517 | 3.2407 | 35.3353 | 7844.1665 | 7000 | 1.4563 | 9.644 | 4.517 | 3.6707 | 34.9053 | 8776.8765 |  | 7000 | 103.5069 | 0.51127 | 18.94 | 52.92 | 35.7899 | 18.2983 | 7000 | 103.5069 | 0.95704 | 22.9 | 99.06 | 23.1173 | 22.1241 | 7000 | 103.5069 | 0.84362 | 17.71 | 87.32 | 20.2817 | 17.11 | 7000 | 103.5069 | 0.90651 | 22.01 | 93.83 | 23.4573 | 21.2643
| WH | 9000 | 358.18 | 27.8 | 27.92 | 25.17 | 9000 | 408.04 | 15.86 | 15.23 | 15.81 | 9000 | 391.13 | 20.6 | 23.76 | 17.13 | 9000 | 401.88 | 14.92 | 17.34 | 16.52 |  | 9000 | 2.6963 | 9.644 | 4.517 | 2.4307 | 36.1453 | 9948.7801 | 9000 | 1.5633 | 9.644 | 4.517 | 3.5637 | 35.0123 | 14128.964 | 9000 | 2.0497 | 9.644 | 4.517 | 3.0773 | 35.4987 | 12370.2584 | 9000 | 1.626 | 9.644 | 4.517 | 3.501 | 35.075 | 13905.3518 |  | 9000 | 103.5069 | 0.51127 | 17.5 | 52.92 | 33.0688 | 16.9071 | 9000 | 103.5069 | 0.95704 | 21.1 | 99.06 | 21.3002 | 20.3851 | 9000 | 103.5069 | 0.84362 | 16.24 | 87.32 | 18.5983 | 15.6898 | 9000 | 103.5069 | 0.90651 | 20.1 | 93.83 | 21.4217 | 19.419
| WH | 10000 | 357.29 | 28.84 | 28.8 | 25.93 | 10000 | 407.39 | 16.52 | 16.2 | 15.94 | 10000 | 390.23 | 18.31 | 20.71 | 24.31 | 10000 | 400.64 | 18.37 | 15.9 | 17.73 |  | 10000 | 2.7857 | 9.644 | 4.517 | 2.3413 | 36.2347 | 11860.2731 | 10000 | 1.622 | 9.644 | 4.517 | 3.505 | 35.071 | 17184.7549 | 10000 | 2.111 | 9.644 | 4.517 | 3.016 | 35.56 | 14993.4046 | 10000 | 1.7333 | 9.644 | 4.517 | 3.3937 | 35.1823 | 16691.7162 |  | 10000 | 103.5069 | 0.51127 | 16.61 | 52.92 | 31.387 | 16.0472 | 10000 | 103.5069 | 0.95704 | 20.45 | 99.06 | 20.6441 | 19.7571 | 10000 | 103.5069 | 0.84362 | 15.34 | 87.32 | 17.5676 | 14.8203 | 10000 | 103.5069 | 0.90651 | 18.86 | 93.83 | 20.1002 | 18.221
[51 empty] | Mass | Container+dry soil (with ring) | 340.68 | [5 empty] | Container+dry soil (with ring) | 386.94 | [5 empty] | Container+dry soil (with ring) | 374.89 | [5 empty] | Container+dry soil (with ring) | 381.78
[52 empty] | Container | 215 | [5 empty] | Container | 214.9 | [5 empty] | Container | 214.89 | [5 empty] | Container | 214.59
[52 empty] | Dry soil (with ring) | 125.68 | [5 empty] | Dry soil (with ring) | 172.04 | [5 empty] | Dry soil (with ring) | 160 | [5 empty] | Dry soil (with ring) | 167.19
[52 empty] | Empty ring | 72.76 |  | 修改于5月3日 |  |  |  | Empty ring | 72.98 | [5 empty] | Empty ring | 72.68 | [5 empty] | Empty ring | 73.36
Mass of soil + ring before saturating (g)
|  | Field #2 0-5cm | Field #2 5-10cm | Field #4 0-5cm | Field #4 5-10cm
Number 11 |  | 205.73 | 236.48 | 192.41 | 205.65 | [17 empty] | Number 11 |  | 205.73 | 236.48
Tested date: 2021/6/24 | [22 empty] | Tested date: 2021/6/24
Step 1 | Site | Treatment | Depth (cm) |  |  |  | Site | Treatment | Depth (cm) |  |  | Site | Treatment | Depth (cm) |  |  | Site | Treatment | Depth (cm) |  |  | Step 2 | Site | Treatment | Depth (cm) |  |  |  |  | Site | Treatment | Depth (cm) |  |  |  |  | Site | Treatment | Depth (cm) |  |  |  |  | Site | Treatment | Depth (cm) |  |  |  |  | Step 3 | Site | Treatment | Depth (cm) |  |  |  |  | Site | Treatment | Depth (cm) |  |  |  |  | Site | Treatment | Depth (cm) |  |  |  |  | Site | Treatment | Depth (cm)
|  | Field #2 | 0-5 |  |  |  |  | Field #2 | 5-10 |  |  |  | Field #4 | 0-5cm |  |  |  | Field #4 | 5-10 |  |  |  |  | Field #2 | 0-5 | [5 empty] | Field #2 | 5-10 | [5 empty] | Field #4 | 0-5cm | [5 empty] | Field #4 | 5-10 | [6 empty] | Field #2 | 0-5 | [5 empty] | Field #2 | 5-10 | Ring volume |  |  |  |  | Field #4 | 0-5cm | [5 empty] | Field #4 | 5-10
| Unit | Speed | Mass（g） | The height of soil shrinkage in the ring (mm) |  |  | Speed | Mass（g） | The height of soil shrinkage in the ring (mm) |  |  | Speed | Mass（g） | The height of soil shrinkage in the ring (mm) |  |  | Speed | Mass（g） | The height of soil shrinkage in the ring (mm) |  |  |  | Speed | h/cm | r/cm | l/cm | r-(l+h) | 3r+l+h | H(cm) | Speed | h/cm | r/cm | l/cm | r-(l+h) | 3r+l+h | H(cm) | Speed | h/cm | r/cm | l/cm | r-(l+h) | 3r+l+h | H(cm) | Speed | h/cm | r/cm | l/cm | r-(l+h) | 3r+l+h | H(cm) |  | Speed | Ring volume | Bulk density | soil water | Dry soil | soil mass water content | soil volumetric water content | Speed | Ring volume | Bulk density | soil water | Dry soil | soil mass water content | soil volumetric water content | Speed | Ring volume | Bulk density | soil water | Dry soil | soil mass water content | soil volumetric water content | Speed | Ring volume | Bulk density | soil water | Dry soil | soil mass water content | soil volumetric water content
| After saturated | 0 | 450.16 | 0 | 0 | 0 | 0 | 471.66 | 0.44 | 0 | 0 | 0 | 429.88 | 0 | 0 | 0 | 0 | 443.23 | 0 | 0 | 0 |  | 0 | 0 | 9.644 | 4.517 | 5.127 | 33.449 | 0 | 0 | 0.014667 | 9.644 | 4.517 | 5.1123 | 33.4637 | 0 | 0 | 0 | 9.644 | 4.517 | 5.127 | 33.449 | 0 | 0 | 0 | 9.644 | 4.517 | 5.127 | 33.449 | 0 |  | 0 | 103.5069 | 1.1936 | 38.46 | 123.55 | 31.1291 | 37.157 | 0 | 103.5069 | 1.4913 | 29.78 | 154.36 | 19.2926 | 28.771 | 0 | 103.5069 | 0.98003 | 54.99 | 101.44 | 54.2094 | 53.1269 | 0 | 103.5069 | 1.0651 | 45.23 | 110.25 | 41.0249 | 43.6976
| WH | 300 | 446.64 | 1.58 | 1.99 | 1.86 | 300 | 470.63 | 1.24 | 0 | 0 | 300 | 423.34 | 2.14 | 2.44 | 3.01 | 300 | 442.32 | 0.71 | 0 | 0 |  | 300 | 0.181 | 9.644 | 4.517 | 4.946 | 33.63 | 20.9281 | 300 | 0.041333 | 9.644 | 4.517 | 5.0857 | 33.4903 | 21.4297 | 300 | 0.253 | 9.644 | 4.517 | 4.874 | 33.702 | 20.6676 | 300 | 0.023667 | 9.644 | 4.517 | 5.1033 | 33.4727 | 21.4928 |  | 300 | 103.5069 | 1.1936 | 34.94 | 123.55 | 28.28 | 33.7562 | 300 | 103.5069 | 1.4913 | 28.75 | 154.36 | 18.6253 | 27.7759 | 300 | 103.5069 | 0.98003 | 48.45 | 101.44 | 47.7622 | 46.8085 | 300 | 103.5069 | 1.0651 | 44.32 | 110.25 | 40.1995 | 42.8184
| WH | 350 | 446.45 | 2.15 | 1.99 | 2.65 | 350 | 470.62 | 2.2 | 0.63 | 0 | 350 | 422.6 | 3.51 | 2.35 | 2.91 | 350 | 441.87 | 1.01 | 0 | 0 |  | 350 | 0.22633 | 9.644 | 4.517 | 4.9007 | 33.6753 | 28.2625 | 350 | 0.094333 | 9.644 | 4.517 | 5.0327 | 33.5433 | 28.91 | 350 | 0.29233 | 9.644 | 4.517 | 4.8347 | 33.7413 | 27.9365 | 350 | 0.033667 | 9.644 | 4.517 | 5.0933 | 33.4827 | 29.2056 |  | 350 | 103.5069 | 1.1936 | 34.75 | 123.55 | 28.1263 | 33.5727 | 350 | 103.5069 | 1.4913 | 28.74 | 154.36 | 18.6188 | 27.7663 | 350 | 103.5069 | 0.98003 | 47.71 | 101.44 | 47.0327 | 46.0936 | 350 | 103.5069 | 1.0651 | 43.87 | 110.25 | 39.7914 | 42.3837
| WH | 450 | 444.67 | 3.56 | 3.63 | 2.92 | 450 | 470.62 | 0.82 | 2.29 | 0 | 450 | 421.22 | 4.21 | 3.37 | 3.92 | 450 | 440.58 | 0.46 | 0.43 | 2.04 |  | 450 | 0.337 | 9.644 | 4.517 | 4.79 | 33.786 | 45.8147 | 450 | 0.10367 | 9.644 | 4.517 | 5.0233 | 33.5527 | 47.7146 | 450 | 0.38333 | 9.644 | 4.517 | 4.7437 | 33.8323 | 45.4337 | 450 | 0.097667 | 9.644 | 4.517 | 5.0293 | 33.5467 | 47.763 |  | 450 | 103.5069 | 1.1936 | 32.97 | 123.55 | 26.6856 | 31.853 | 450 | 103.5069 | 1.4913 | 28.74 | 154.36 | 18.6188 | 27.7663 | 450 | 103.5069 | 0.98003 | 46.33 | 101.44 | 45.6723 | 44.7603 | 450 | 103.5069 | 1.0651 | 42.58 | 110.25 | 38.6213 | 41.1374
| WH | 550 | 443.22 | 3.99 | 3.46 | 4.33 | 550 | 470.6 | 2.75 | 0.8 | 0 | 550 | 420.09 | 5.06 | 4.3 | 4.63 | 550 | 439.73 | 2.06 | 0.85 | 1.09 |  | 550 | 0.39267 | 9.644 | 4.517 | 4.7343 | 33.8417 | 67.7553 | 550 | 0.11833 | 9.644 | 4.517 | 5.0087 | 33.5673 | 71.1003 | 550 | 0.46633 | 9.644 | 4.517 | 4.6607 | 33.9153 | 66.8462 | 550 | 0.13333 | 9.644 | 4.517 | 4.9937 | 33.5823 | 70.9191 |  | 550 | 103.5069 | 1.1936 | 31.52 | 123.55 | 25.5119 | 30.4521 | 550 | 103.5069 | 1.4913 | 28.72 | 154.36 | 18.6059 | 27.747 | 550 | 103.5069 | 0.98003 | 45.2 | 101.44 | 44.5584 | 43.6686 | 550 | 103.5069 | 1.0651 | 41.73 | 110.25 | 37.8503 | 40.3162
| WH | 650 | 442.28 | 4.87 | 4.76 | 3.82 | 650 | 470.03 | 0.89 | 0.56 | 2.63 | 650 | 419.32 | 5.4 | 5.46 | 4.94 | 650 | 438.78 | 1.07 | 2.43 | 1.27 |  | 650 | 0.44833 | 9.644 | 4.517 | 4.6787 | 33.8973 | 93.6745 | 650 | 0.136 | 9.644 | 4.517 | 4.991 | 33.585 | 99.0072 | 650 | 0.52667 | 9.644 | 4.517 | 4.6003 | 33.9757 | 92.319 | 650 | 0.159 | 9.644 | 4.517 | 4.968 | 33.608 | 98.6184 |  | 650 | 103.5069 | 1.1936 | 30.58 | 123.55 | 24.7511 | 29.5439 | 650 | 103.5069 | 1.4913 | 28.15 | 154.36 | 18.2366 | 27.1963 | 650 | 103.5069 | 0.98003 | 44.43 | 101.44 | 43.7993 | 42.9247 | 650 | 103.5069 | 1.0651 | 40.78 | 110.25 | 36.9887 | 39.3984
| WH | 750 | 441.46 | 5.07 | 4.2 | 5.29 | 750 | 469.63 | 3.42 | 1.73 | 1.04 | 750 | 418.69 | 6.45 | 5.51 | 6.28 | 750 | 438.09 | 1.66 | 1.4 | 3.34 |  | 750 | 0.48533 | 9.644 | 4.517 | 4.6417 | 33.9343 | 123.8634 | 750 | 0.20633 | 9.644 | 4.517 | 4.9207 | 33.6553 | 130.229 | 750 | 0.608 | 9.644 | 4.517 | 4.519 | 34.057 | 121.0259 | 750 | 0.21333 | 9.644 | 4.517 | 4.9137 | 33.6623 | 130.0707 |  | 750 | 103.5069 | 1.1936 | 29.76 | 123.55 | 24.0874 | 28.7517 | 750 | 103.5069 | 1.4913 | 27.75 | 154.36 | 17.9775 | 26.8098 | 750 | 103.5069 | 0.98003 | 43.8 | 101.44 | 43.1782 | 42.316 | 750 | 103.5069 | 1.0651 | 40.09 | 110.25 | 36.3628 | 38.7317
| WH | 850 | 440.69 | 5.23 | 4.79 | 5.88 | 850 | 469.07 | 1.75 | 0.95 | 3.7 | 850 | 418.06 | 6.62 | 6.06 | 6.6 | 850 | 437.42 | 2.05 | 3.27 | 1.7 |  | 850 | 0.53 | 9.644 | 4.517 | 4.597 | 33.979 | 157.7721 | 850 | 0.21333 | 9.644 | 4.517 | 4.9137 | 33.6623 | 167.0686 | 850 | 0.64267 | 9.644 | 4.517 | 4.4843 | 34.0917 | 154.4156 | 850 | 0.234 | 9.644 | 4.517 | 4.893 | 33.683 | 166.4681 |  | 850 | 103.5069 | 1.1936 | 28.99 | 123.55 | 23.4642 | 28.0078 | 850 | 103.5069 | 1.4913 | 27.19 | 154.36 | 17.6147 | 26.2688 | 850 | 103.5069 | 0.98003 | 43.17 | 101.44 | 42.5572 | 41.7074 | 850 | 103.5069 | 1.0651 | 39.42 | 110.25 | 35.7551 | 38.0844
| WH | 950 | 439.84 | 5.94 | 4.68 | 6.12 | 950 | 468.61 | 1.77 | 3.88 | 1.3 | 950 | 417.36 | 7.2 | 7.51 | 7.7 | 950 | 436.83 | 2.46 | 3.52 | 2.54 |  | 950 | 0.558 | 9.644 | 4.517 | 4.569 | 34.007 | 196.0396 | 950 | 0.23167 | 9.644 | 4.517 | 4.8953 | 33.6807 | 208.0259 | 950 | 0.747 | 9.644 | 4.517 | 4.38 | 34.196 | 188.9748 | 950 | 0.284 | 9.644 | 4.517 | 4.843 | 33.733 | 206.1217 |  | 950 | 103.5069 | 1.1936 | 28.14 | 123.55 | 22.7762 | 27.1866 | 950 | 103.5069 | 1.4913 | 26.73 | 154.36 | 17.3167 | 25.8244 | 950 | 103.5069 | 0.98003 | 42.47 | 101.44 | 41.8671 | 41.0311 | 950 | 103.5069 | 1.0651 | 38.83 | 110.25 | 35.22 | 37.5144
| WH | 1000 | 439.38 | 5.92 | 5.24 | 6.49 | 1000 | 468.14 | 4.03 | 2.33 | 1.49 | 1000 | 416.95 | 6.99 | 7.54 | 7.68 | 1000 | 436.3 | 3.82 | 2.78 | 2.23 |  | 1000 | 0.58833 | 9.644 | 4.517 | 4.5387 | 34.0373 | 215.9688 | 1000 | 0.26167 | 9.644 | 4.517 | 4.8653 | 33.7107 | 229.2911 | 1000 | 0.74033 | 9.644 | 4.517 | 4.3867 | 34.1893 | 209.6681 | 1000 | 0.29433 | 9.644 | 4.517 | 4.8327 | 33.7433 | 227.9723 |  | 1000 | 103.5069 | 1.1936 | 27.68 | 123.55 | 22.4039 | 26.7422 | 1000 | 103.5069 | 1.4913 | 26.26 | 154.36 | 17.0122 | 25.3703 | 1000 | 103.5069 | 0.98003 | 42.06 | 101.44 | 41.4629 | 40.635 | 1000 | 103.5069 | 1.0651 | 38.3 | 110.25 | 34.7392 | 37.0024
| WH | 1350 | 438.18 | 7.08 | 6.89 | 6.14 | 1350 | 467.3 | 2.59 | 2.01 | 4.61 | 1350 | 416 | 8.96 | 7.84 | 9.17 | 1350 | 435.28 | 4.25 | 2.97 | 2.55 |  | 1350 | 0.67033 | 9.644 | 4.517 | 4.4567 | 34.1193 | 387.423 | 1350 | 0.307 | 9.644 | 4.517 | 4.82 | 33.756 | 414.546 | 1350 | 0.86567 | 9.644 | 4.517 | 4.2613 | 34.3147 | 372.5632 | 1350 | 0.32567 | 9.644 | 4.517 | 4.8013 | 33.7747 | 413.1689 |  | 1350 | 103.5069 | 1.1936 | 26.48 | 123.55 | 21.4326 | 25.5828 | 1350 | 103.5069 | 1.4913 | 25.42 | 154.36 | 16.468 | 24.5588 | 1350 | 103.5069 | 0.98003 | 41.11 | 101.44 | 40.5264 | 39.7172 | 1350 | 103.5069 | 1.0651 | 37.28 | 110.25 | 33.8141 | 36.0169
| WH | 2500 | 434.87 | 8.78 | 9.4 | 9.55 | 2500 | 465.27 | 5.58 | 3.68 | 3.04 | 2500 | 413.06 | 12.49 | 12.35 | 10.46 | 2500 | 432.99 | 7.27 | 4.96 | 4.5 |  | 2500 | 0.92433 | 9.644 | 4.517 | 4.2027 | 34.3733 | 1262.2163 | 2500 | 0.41 | 9.644 | 4.517 | 4.717 | 33.859 | 1395.4915 | 2500 | 1.1767 | 9.644 | 4.517 | 3.9503 | 34.6257 | 1195.1408 | 2500 | 0.55767 | 9.644 | 4.517 | 4.5693 | 34.0067 | 1357.7009 |  | 2500 | 103.5069 | 1.1936 | 23.17 | 123.55 | 18.7535 | 22.385 | 2500 | 103.5069 | 1.4913 | 23.39 | 154.36 | 15.1529 | 22.5975 | 2500 | 103.5069 | 0.98003 | 38.17 | 101.44 | 37.6282 | 36.8768 | 2500 | 103.5069 | 1.0651 | 34.99 | 110.25 | 31.737 | 33.8045
| WH | 5000 | 431.38 | 11.97 | 11.7 | 12.15 | 5000 | 462.51 | 7.72 | 5.75 | 4.91 | 5000 | 410.3 | 14.3 | 15.39 | 16.32 | 5000 | 429.42 | 11.05 | 9.29 | 7.35 |  | 5000 | 1.194 | 9.644 | 4.517 | 3.933 | 34.643 | 4761.9696 | 5000 | 0.61267 | 9.644 | 4.517 | 4.5143 | 34.0617 | 5374.1118 | 5000 | 1.5337 | 9.644 | 4.517 | 3.5933 | 34.9827 | 4393.3682 | 5000 | 0.923 | 9.644 | 4.517 | 4.204 | 34.372 | 5050.2711 |  | 5000 | 103.5069 | 1.1936 | 19.68 | 123.55 | 15.9288 | 19.0132 | 5000 | 103.5069 | 1.4913 | 20.63 | 154.36 | 13.3649 | 19.931 | 5000 | 103.5069 | 0.98003 | 35.41 | 101.44 | 34.9073 | 34.2103 | 5000 | 103.5069 | 1.0651 | 31.42 | 110.25 | 28.4989 | 30.3555
| WH | 7000 | 429.28 | 13.42 | 13.15 | 13.37 | 7000 | 460.48 | 7.16 | 6.03 | 9.29 | 7000 | 407.48 | 16.7 | 17.49 | 17.97 | 7000 | 426.02 | 13.66 | 12.18 | 10.81 |  | 7000 | 1.3313 | 9.644 | 4.517 | 3.7957 | 34.7803 | 9043.2608 | 7000 | 0.74933 | 9.644 | 4.517 | 4.3777 | 34.1983 | 10255.3593 | 7000 | 1.7387 | 9.644 | 4.517 | 3.3883 | 35.1877 | 8167.3252 | 7000 | 1.2217 | 9.644 | 4.517 | 3.9053 | 34.6707 | 9275.2058 |  | 7000 | 103.5069 | 1.1936 | 17.58 | 123.55 | 14.2291 | 16.9844 | 7000 | 103.5069 | 1.4913 | 18.6 | 154.36 | 12.0498 | 17.9698 | 7000 | 103.5069 | 0.98003 | 32.59 | 101.44 | 32.1274 | 31.4858 | 7000 | 103.5069 | 1.0651 | 28.02 | 110.25 | 25.415 | 27.0707
| WH | 9000 | 427.71 | 14.48 | 14.48 | 14.5 | 9000 | 458.73 | 10.16 | 7.97 | 6.7 | 9000 | 405.05 | 19.27 | 17.88 | 18.62 | 9000 | 420.5 | 13.51 | 16.44 | 15.12 |  | 9000 | 1.4487 | 9.644 | 4.517 | 3.6783 | 34.8977 | 14535.8242 | 9000 | 0.82767 | 9.644 | 4.517 | 4.2993 | 34.2767 | 16687.5235 | 9000 | 1.859 | 9.644 | 4.517 | 3.268 | 35.308 | 13066.1415 | 9000 | 1.5023 | 9.644 | 4.517 | 3.6247 | 34.9513 | 14345.7749 |  | 9000 | 103.5069 | 1.1936 | 16.01 | 123.55 | 12.9583 | 15.4676 | 9000 | 103.5069 | 1.4913 | 16.85 | 154.36 | 10.916 | 16.2791 | 9000 | 103.5069 | 0.98003 | 30.16 | 101.44 | 29.7319 | 29.1382 | 9000 | 103.5069 | 1.0651 | 22.5 | 110.25 | 20.4082 | 21.7377
| WH | 10000 | 426.6 | 14.73 | 14.67 | 14.69 | 10000 | 457.54 | 7.91 | 7.2 | 10.78 | 10000 | 403.33 | 19.54 | 19.8 | 18.27 | 10000 | 420.5 | 13.51 | 16.44 | 15.12 |  | 10000 | 1.4697 | 9.644 | 4.517 | 3.6573 | 34.9187 | 17853.7467 | 10000 | 0.863 | 9.644 | 4.517 | 4.264 | 34.312 | 20453.6302 | 10000 | 1.9203 | 9.644 | 4.517 | 3.2067 | 35.3693 | 15855.7892 | 10000 | 1.5023 | 9.644 | 4.517 | 3.6247 | 34.9513 | 17710.8332 |  | 10000 | 103.5069 | 1.1936 | 14.9 | 123.55 | 12.0599 | 14.3952 | 10000 | 103.5069 | 1.4913 | 15.66 | 154.36 | 10.1451 | 15.1294 | 10000 | 103.5069 | 0.98003 | 28.44 | 101.44 | 28.0363 | 27.4764 | 10000 | 103.5069 | 1.0651 | 22.5 | 110.25 | 20.4082 | 21.7377
[51 empty] | Mass | Container+dry soil (with ring) | 411.7 | [5 empty] | Container+dry soil (with ring) | 441.88 | [5 empty] | Container+dry soil (with ring) | 387.91 | [5 empty] | Container+dry soil (with ring) | 398
[52 empty] | Container | 215 | [5 empty] | Container | 214.9 | [5 empty] | Container | 214.89 | [5 empty] | Container | 214.59
[52 empty] | Dry soil (with ring) | 196.7 | [5 empty] | Dry soil (with ring) | 226.98 | [5 empty] | Dry soil (with ring) | 173.02 | [5 empty] | Dry soil (with ring) | 183.41 | 修改于5月3日
[52 empty] | Empty ring | 73.15 | [5 empty] | Empty ring | 72.62 | [5 empty] | Empty ring | 71.58 | [5 empty] | Empty ring | 73.16
Mass of soil + ring before saturating (g)
|  | Native #6 0-5cm | Native #6 5-10cm | Native #4 0-5cm | Native #4 5-10cm
Number 12 |  | 216.32 | 243.43 | 218.08 | 240.56
Tested date: 2021/7/2
Step 1 | Site | Treatment | Depth (cm) |  |  |  | Site | Treatment | Depth (cm) |  |  | Site | Treatment | Depth (cm) |  |  | Site | Treatment | Depth (cm) |  |  | Step 2 | Site | Treatment | Depth (cm) |  |  |  |  | Site | Treatment | Depth (cm) |  |  |  |  | Site | Treatment | Depth (cm) |  |  |  |  | Site | Treatment | Depth (cm) |  |  |  |  | Step 3 | Site | Treatment | Depth (cm) |  |  |  |  | Site | Treatment | Depth (cm) |  |  |  |  | Site | Treatment | Depth (cm) |  |  |  |  | Site | Treatment | Depth (cm)
|  | Native #6 | 0-5 |  |  |  |  | Native #6 | 5-10 |  |  |  | Native #4 | 0-5cm |  |  |  | Native #4 | 5-10 |  |  |  |  | Native #6 | 0-5 | [5 empty] | Native #6 | 5-10 | [5 empty] | Native #4 | 0-5cm | [5 empty] | Native #4 | 5-10 | [6 empty] | Native #6 | 0-5 | [5 empty] | Native #6 | 5-10 | Ring volume |  |  |  |  | Native #4 | 0-5cm | [5 empty] | Native #4 | 5-10
| Unit | Speed | Mass（g） | The height of soil shrinkage in the ring |  |  | Speed | Mass（g） | The height of soil shrinkage in the ring |  |  | Speed | Mass（g） | The height of soil shrinkage in the ring |  |  | Speed | Mass（g） | The height of soil shrinkage in the ring |  |  |  | Speed | h/cm | r/cm | l/cm | r-(l+h) | 3r+l+h | H(cm) | Speed | h/cm | r/cm | l/cm | r-(l+h) | 3r+l+h | H(cm) | Speed | h/cm | r/cm | l/cm | r-(l+h) | 3r+l+h | H(cm) | Speed | h/cm | r/cm | l/cm | r-(l+h) | 3r+l+h | H(cm) |  | Speed | Ring volume | Bulk density | soil water | Dry soil | soil mass water content | soil volumetric water content | Speed | Ring volume | Bulk density | soil water | Dry soil | soil mass water content | soil volumetric water content | Speed | Ring volume | Bulk density | soil water | Dry soil | soil mass water content | soil volumetric water content | Speed | Ring volume | Bulk density | soil water | Dry soil | soil mass water content | soil volumetric water content
| After saturated | 0 | 444.32 | 0 | 0 | 0 | 0 | 467.46 | 0 | 0 | 0 | 0 | 446.7 | 0 | 0 | 0 | 0 | 463.18 | 0 | 0 | 0 |  | 0 | 0 | 9.644 | 4.517 | 5.127 | 33.449 | 0 | 0 | 0 | 9.644 | 4.517 | 5.127 | 33.449 | 0 | 0 | 0 | 9.644 | 4.517 | 5.127 | 33.449 | 0 | 0 | 0 | 9.644 | 4.517 | 5.127 | 33.449 | 0 |  | 0 | 103.5069 | 1.084 | 43.9 | 112.2 | 39.1266 | 42.4126 | 0 | 103.5069 | 1.3356 | 36.57 | 138.24 | 26.454 | 35.331 | 0 | 103.5069 | 1.1021 | 46.15 | 114.07 | 40.4576 | 44.5864 | 0 | 103.5069 | 1.3426 | 36.39 | 138.97 | 26.1855 | 35.1571
| WH | 300 | 442.4 | 0.53 | 0 | 0.5 | 300 | 467.21 | 0 | 0 | 0 | 300 | 444.27 | 0 | 0 | 0 | 300 | 463.03 | 0 | 0 | 0 |  | 300 | 0.034333 | 9.644 | 4.517 | 5.0927 | 33.4833 | 21.4548 | 300 | 0 | 9.644 | 4.517 | 5.127 | 33.449 | 21.5773 | 300 | 0 | 9.644 | 4.517 | 5.127 | 33.449 | 21.5773 | 300 | 0 | 9.644 | 4.517 | 5.127 | 33.449 | 21.5773 |  | 300 | 103.5069 | 1.084 | 41.98 | 112.2 | 37.4153 | 40.5577 | 300 | 103.5069 | 1.3356 | 36.32 | 138.24 | 26.2731 | 35.0895 | 300 | 103.5069 | 1.1021 | 43.72 | 114.07 | 38.3273 | 42.2387 | 300 | 103.5069 | 1.3426 | 36.24 | 138.97 | 26.0776 | 35.0122
| WH | 350 | 442.02 | 1.37 | 1.45 | 1.11 | 350 | 467.1 | 0 | 0 | 0 | 350 | 443.84 | 0 | 0 | 0 | 350 | 462.9 | 0 | 0 | 0 |  | 350 | 0.131 | 9.644 | 4.517 | 4.996 | 33.58 | 28.7307 | 350 | 0 | 9.644 | 4.517 | 5.127 | 33.449 | 29.369 | 350 | 0 | 9.644 | 4.517 | 5.127 | 33.449 | 29.369 | 350 | 0 | 9.644 | 4.517 | 5.127 | 33.449 | 29.369 |  | 350 | 103.5069 | 1.084 | 41.6 | 112.2 | 37.0766 | 40.1906 | 350 | 103.5069 | 1.3356 | 36.21 | 138.24 | 26.1936 | 34.9832 | 350 | 103.5069 | 1.1021 | 43.29 | 114.07 | 37.9504 | 41.8233 | 350 | 103.5069 | 1.3426 | 36.11 | 138.97 | 25.984 | 34.8866
| WH | 450 | 440.66 | 2.38 | 1.71 | 2.09 | 450 | 466.3 | 0 | 0 | 0 | 450 | 442.74 | 1.44 | 0 | 1.36 | 450 | 462.16 | 0 | 0 | 0 |  | 450 | 0.206 | 9.644 | 4.517 | 4.921 | 33.655 | 46.8851 | 450 | 0 | 9.644 | 4.517 | 5.127 | 33.449 | 48.5488 | 450 | 0.093333 | 9.644 | 4.517 | 5.0337 | 33.5423 | 47.798 | 450 | 0 | 9.644 | 4.517 | 5.127 | 33.449 | 48.5488 |  | 450 | 103.5069 | 1.084 | 40.24 | 112.2 | 35.8645 | 38.8767 | 450 | 103.5069 | 1.3356 | 35.41 | 138.24 | 25.6149 | 34.2103 | 450 | 103.5069 | 1.1021 | 42.19 | 114.07 | 36.9861 | 40.7606 | 450 | 103.5069 | 1.3426 | 35.37 | 138.97 | 25.4515 | 34.1716
| WH | 550 | 439.4 | 3.44 | 2.16 | 1.49 | 550 | 466.23 | 0 | 0 | 0 | 550 | 441.49 | 1.44 | 1.3 | 1.45 | 550 | 462.09 | 0 | 0 | 0 |  | 550 | 0.23633 | 9.644 | 4.517 | 4.8907 | 33.6853 | 69.6693 | 550 | 0 | 9.644 | 4.517 | 5.127 | 33.449 | 72.5235 | 550 | 0.13967 | 9.644 | 4.517 | 4.9873 | 33.5887 | 70.8425 | 550 | 0 | 9.644 | 4.517 | 5.127 | 33.449 | 72.5235 |  | 550 | 103.5069 | 1.084 | 38.98 | 112.2 | 34.7415 | 37.6593 | 550 | 103.5069 | 1.3356 | 35.34 | 138.24 | 25.5642 | 34.1427 | 550 | 103.5069 | 1.1021 | 40.94 | 114.07 | 35.8902 | 39.5529 | 550 | 103.5069 | 1.3426 | 35.3 | 138.97 | 25.4012 | 34.104
| WH | 650 | 438.47 | 2.58 | 2.4 | 2.03 | 650 | 465.74 | 0 | 0 | 0 | 650 | 440.47 | 1.52 | 2.31 | 1.89 | 650 | 462.03 | 0 | 0 | 0 |  | 650 | 0.23367 | 9.644 | 4.517 | 4.8933 | 33.6827 | 97.3521 | 650 | 0 | 9.644 | 4.517 | 5.127 | 33.449 | 101.2932 | 650 | 0.19067 | 9.644 | 4.517 | 4.9363 | 33.6397 | 98.0822 | 650 | 0 | 9.644 | 4.517 | 5.127 | 33.449 | 101.2932 |  | 650 | 103.5069 | 1.084 | 38.05 | 112.2 | 33.9127 | 36.7608 | 650 | 103.5069 | 1.3356 | 34.85 | 138.24 | 25.2098 | 33.6693 | 650 | 103.5069 | 1.1021 | 39.92 | 114.07 | 34.9961 | 38.5675 | 650 | 103.5069 | 1.3426 | 35.24 | 138.97 | 25.358 | 34.0461
| WH | 750 | 437.7 | 2.69 | 2 | 2.08 | 750 | 465.27 | 0 | 0 | 0 | 750 | 439.61 | 1.69 | 2.5 | 2.24 | 750 | 461.28 | 0.84 | 0.84 | 1.29 |  | 750 | 0.22567 | 9.644 | 4.517 | 4.9013 | 33.6747 | 129.7918 | 750 | 0 | 9.644 | 4.517 | 5.127 | 33.449 | 134.8578 | 750 | 0.21433 | 9.644 | 4.517 | 4.9127 | 33.6633 | 130.0481 | 750 | 0.099 | 9.644 | 4.517 | 5.028 | 33.548 | 132.6452 |  | 750 | 103.5069 | 1.084 | 37.28 | 112.2 | 33.2264 | 36.0169 | 750 | 103.5069 | 1.3356 | 34.38 | 138.24 | 24.8698 | 33.2152 | 750 | 103.5069 | 1.1021 | 39.06 | 114.07 | 34.2421 | 37.7366 | 750 | 103.5069 | 1.3426 | 34.49 | 138.97 | 24.8183 | 33.3215
| WH | 850 | 436.94 | 2.85 | 2.45 | 4 | 850 | 464.46 | 0.93 | 0.83 | 1.07 | 850 | 438.53 | 1.84 | 2.03 | 1.31 | 850 | 460.41 | 1.69 | 1.92 | 2.41 |  | 850 | 0.31 | 9.644 | 4.517 | 4.817 | 33.759 | 164.2522 | 850 | 0.094333 | 9.644 | 4.517 | 5.0327 | 33.5433 | 170.5098 | 850 | 0.17267 | 9.644 | 4.517 | 4.9543 | 33.6217 | 168.2478 | 850 | 0.20067 | 9.644 | 4.517 | 4.9263 | 33.6497 | 167.4363 |  | 850 | 103.5069 | 1.084 | 36.52 | 112.2 | 32.549 | 35.2827 | 850 | 103.5069 | 1.3356 | 33.57 | 138.24 | 24.2839 | 32.4326 | 850 | 103.5069 | 1.1021 | 37.98 | 114.07 | 33.2953 | 36.6932 | 850 | 103.5069 | 1.3426 | 33.62 | 138.97 | 24.1923 | 32.4809
| WH | 950 | 436.09 | 3.95 | 3.24 | 3.13 | 950 | 463.74 | 1.12 | 0.84 | 0.87 | 950 | 437.72 | 2 | 2.13 | 2.5 | 950 | 459.65 | 2.55 | 1.61 | 2.41 |  | 950 | 0.344 | 9.644 | 4.517 | 4.783 | 33.793 | 203.9302 | 950 | 0.094333 | 9.644 | 4.517 | 5.0327 | 33.5433 | 212.9898 | 950 | 0.221 | 9.644 | 4.517 | 4.906 | 33.67 | 208.4131 | 950 | 0.219 | 9.644 | 4.517 | 4.908 | 33.668 | 208.4857 |  | 950 | 103.5069 | 1.084 | 35.67 | 112.2 | 31.7914 | 34.4615 | 950 | 103.5069 | 1.3356 | 32.85 | 138.24 | 23.763 | 31.737 | 950 | 103.5069 | 1.1021 | 37.17 | 114.07 | 32.5853 | 35.9107 | 950 | 103.5069 | 1.3426 | 32.86 | 138.97 | 23.6454 | 31.7467
| WH | 1000 | 435.62 | 3.35 | 4.48 | 3.77 | 1000 | 463.26 | 1.3 | 1.1 | 1.45 | 1000 | 437.26 | 2 | 2.78 | 2.9 | 1000 | 459.13 | 2.28 | 2.76 | 1.96 |  | 1000 | 0.38667 | 9.644 | 4.517 | 4.7403 | 33.8357 | 224.2285 | 1000 | 0.12833 | 9.644 | 4.517 | 4.9987 | 33.5773 | 234.643 | 1000 | 0.256 | 9.644 | 4.517 | 4.871 | 33.705 | 229.5195 | 1000 | 0.23333 | 9.644 | 4.517 | 4.8937 | 33.6823 | 230.4325 |  | 1000 | 103.5069 | 1.084 | 35.2 | 112.2 | 31.3725 | 34.0074 | 1000 | 103.5069 | 1.3356 | 32.37 | 138.24 | 23.4158 | 31.2733 | 1000 | 103.5069 | 1.1021 | 36.71 | 114.07 | 32.182 | 35.4662 | 1000 | 103.5069 | 1.3426 | 32.34 | 138.97 | 23.2712 | 31.2443
| WH | 1350 | 434.1 | 4.64 | 4.17 | 3.92 | 1350 | 461.04 | 1.45 | 1.35 | 1.65 | 1350 | 435.15 | 2.48 | 2.9 | 3.24 | 1350 | 456.72 | 3.22 | 2.12 | 2.53 |  | 1350 | 0.42433 | 9.644 | 4.517 | 4.7027 | 33.8733 | 405.8606 | 1350 | 0.14833 | 9.644 | 4.517 | 4.9787 | 33.5973 | 426.1795 | 1350 | 0.28733 | 9.644 | 4.517 | 4.8397 | 33.7363 | 415.9949 | 1350 | 0.26233 | 9.644 | 4.517 | 4.8647 | 33.7113 | 417.834 |  | 1350 | 103.5069 | 1.084 | 33.68 | 112.2 | 30.0178 | 32.5389 | 1350 | 103.5069 | 1.3356 | 30.15 | 138.24 | 21.8099 | 29.1285 | 1350 | 103.5069 | 1.1021 | 34.6 | 114.07 | 30.3323 | 33.4277 | 1350 | 103.5069 | 1.3426 | 29.93 | 138.97 | 21.537 | 28.916
| WH | 2500 | 429.29 | 5.61 | 7 | 6.32 | 2500 | 454.84 | 2.54 | 2.61 | 2.64 | 2500 | 429.09 | 4.33 | 4.92 | 5.54 | 2500 | 449.38 | 3.48 | 4.01 | 3.09 |  | 2500 | 0.631 | 9.644 | 4.517 | 4.496 | 34.08 | 1338.7919 | 2500 | 0.25967 | 9.644 | 4.517 | 4.8673 | 33.7087 | 1433.5731 | 2500 | 0.493 | 9.644 | 4.517 | 4.634 | 33.942 | 1374.2972 | 2500 | 0.35267 | 9.644 | 4.517 | 4.7743 | 33.8017 | 1410.0615 |  | 2500 | 103.5069 | 1.084 | 28.87 | 112.2 | 25.7308 | 27.8919 | 2500 | 103.5069 | 1.3356 | 23.95 | 138.24 | 17.3249 | 23.1386 | 2500 | 103.5069 | 1.1021 | 28.54 | 114.07 | 25.0197 | 27.5731 | 2500 | 103.5069 | 1.3426 | 22.59 | 138.97 | 16.2553 | 21.8246
| WH | 5000 | 422.59 | 10.63 | 9.32 | 8.96 | 5000 | 449.1 | 3.79 | 3.67 | 4.14 | 5000 | 422.34 | 6.89 | 8.02 | 10.01 | 5000 | 443.56 | 4.58 | 5.44 | 4.26 |  | 5000 | 0.96367 | 9.644 | 4.517 | 4.1633 | 34.4127 | 5007.3355 | 5000 | 0.38667 | 9.644 | 4.517 | 4.7403 | 33.8357 | 5605.7122 | 5000 | 0.83067 | 9.644 | 4.517 | 4.2963 | 34.2797 | 5147.3268 | 5000 | 0.476 | 9.644 | 4.517 | 4.651 | 33.925 | 5514.5919 |  | 5000 | 103.5069 | 1.084 | 22.17 | 112.2 | 19.7594 | 21.4189 | 5000 | 103.5069 | 1.3356 | 18.21 | 138.24 | 13.1727 | 17.593 | 5000 | 103.5069 | 1.1021 | 21.79 | 114.07 | 19.1023 | 21.0517 | 5000 | 103.5069 | 1.3426 | 16.77 | 138.97 | 12.0674 | 16.2018
| WH | 7000 | 419.35 | 10.49 | 12.17 | 10.98 | 7000 | 446.32 | 4.35 | 4.59 | 4.82 | 7000 | 419.12 | 8.41 | 9.65 | 11.86 | 7000 | 441 | 6.52 | 5.29 | 5.36 |  | 7000 | 1.1213 | 9.644 | 4.517 | 4.0057 | 34.5703 | 9485.9673 | 7000 | 0.45867 | 9.644 | 4.517 | 4.6683 | 33.9077 | 10843.3385 | 7000 | 0.99733 | 9.644 | 4.517 | 4.1297 | 34.4463 | 9744.5379 | 7000 | 0.57233 | 9.644 | 4.517 | 4.5547 | 34.0213 | 10614.7845 |  | 7000 | 103.5069 | 1.084 | 18.93 | 112.2 | 16.8717 | 18.2886 | 7000 | 103.5069 | 1.3356 | 15.43 | 138.24 | 11.1617 | 14.9072 | 7000 | 103.5069 | 1.1021 | 18.57 | 114.07 | 16.2795 | 17.9408 | 7000 | 103.5069 | 1.3426 | 14.21 | 138.97 | 10.2252 | 13.7286
| WH | 9000 | 417.05 | 12.09 | 13.52 | 12.25 | 9000 | 444.48 | 5.31 | 5.38 | 5.65 | 9000 | 416.93 | 9.75 | 10.65 | 13.08 | 9000 | 439.35 | 6.18 | 7.18 | 6.23 |  | 9000 | 1.262 | 9.644 | 4.517 | 3.865 | 34.711 | 15191.7853 | 9000 | 0.54467 | 9.644 | 4.517 | 4.5823 | 33.9937 | 17639.1186 | 9000 | 1.116 | 9.644 | 4.517 | 4.011 | 34.565 | 15699.3407 | 9000 | 0.653 | 9.644 | 4.517 | 4.474 | 34.102 | 17276.9875 |  | 9000 | 103.5069 | 1.084 | 16.63 | 112.2 | 14.8217 | 16.0666 | 9000 | 103.5069 | 1.3356 | 13.59 | 138.24 | 9.8307 | 13.1296 | 9000 | 103.5069 | 1.1021 | 16.38 | 114.07 | 14.3596 | 15.825 | 9000 | 103.5069 | 1.3426 | 12.56 | 138.97 | 9.0379 | 12.1345
| WH | 10000 | 415.72 | 13.6 | 12.18 | 12.39 | 10000 | 443.31 | 5.4 | 5.74 | 6.1 | 10000 | 415.56 | 10.28 | 11.3 | 13.66 | 10000 | 438.28 | 5.55 | 5.23 | 5.84 |  | 10000 | 1.2285 | 9.644 | 4.517 | 3.8985 | 34.6775 | 18899.5947 | 10000 | 0.57467 | 9.644 | 4.517 | 4.5523 | 34.0237 | 21653.2127 | 10000 | 1.1747 | 9.644 | 4.517 | 3.9523 | 34.6237 | 19130.8292 | 10000 | 0.554 | 9.644 | 4.517 | 4.573 | 34.003 | 21738.3015 |  | 10000 | 103.5069 | 1.084 | 15.3 | 112.2 | 13.6364 | 14.7816 | 10000 | 103.5069 | 1.3356 | 12.42 | 138.24 | 8.9844 | 11.9992 | 10000 | 103.5069 | 1.1021 | 15.01 | 114.07 | 13.1586 | 14.5015 | 10000 | 103.5069 | 1.3426 | 11.49 | 138.97 | 8.268 | 11.1007
[51 empty] | Mass | Container+dry soil (with ring) | 400.42 | [5 empty] | Container+dry soil (with ring) | 430.89 | [5 empty] | Container+dry soil (with ring) | 400.55 | [5 empty] | Container+dry soil (with ring) | 426.79
[52 empty] | Container | 215.07 | [5 empty] | Container | 215.03 | [5 empty] | Container | 214.9 | [5 empty] | Container | 214.66
[52 empty] | Dry soil (with ring) | 185.35 | [5 empty] | Dry soil (with ring) | 215.86 | [5 empty] | Dry soil (with ring) | 185.65 | [5 empty] | Dry soil (with ring) | 212.13
[52 empty] | Empty ring | 73.15 | [5 empty] | Empty ring | 77.62 | [5 empty] | Empty ring | 71.58 | [5 empty] | Empty ring | 73.16
Number 13
Tested date: 2021/7/9
Step 1 | Site | Treatment | Depth (cm) |  |  |  | Site | Treatment | Depth (cm) |  |  | Site | Treatment | Depth (cm) |  |  | Site | Treatment | Depth (cm) |  |  | Step 2 | Site | Treatment | Depth (cm) |  |  |  |  | Site | Treatment | Depth (cm) |  |  |  |  | Site | Treatment | Depth (cm) |  |  |  |  | Site | Treatment | Depth (cm) |  |  |  |  | Step 3 | Site | Treatment | Depth (cm) |  |  |  |  | Site | Treatment | Depth (cm) |  |  |  |  | Site | Treatment | Depth (cm) |  |  |  |  | Site | Treatment | Depth (cm)
|  | HT6 R5-6 | 0-5 |  |  |  |  | HT6 R5-6 | 5-10 |  |  |  | HT7 R5-6 | 0-5cm |  |  |  | HT7 R5-6 | 5-10 |  |  |  |  | HT6 R5-6 | 0-5 | [5 empty] | HT6 R5-6 | 5-10 | [5 empty] | HT7 R5-6 | 0-5cm | [5 empty] | HT7 R5-6 | 5-10 | [6 empty] | HT6 R5-6 | 0-5 | [5 empty] | HT6 R5-6 | 5-10 | [5 empty] | HT7 R5-6 | 0-5cm | [5 empty] | HT7 R5-6 | 5-10
| Unit | Speed | Mass（g） | The height of soil shrinkage in the ring |  |  | Speed | Mass（g） | The height of soil shrinkage in the ring |  |  | Speed | Mass（g） | The height of soil shrinkage in the ring |  |  | Speed | Mass（g） | The height of soil shrinkage in the ring |  |  |  | Speed | h/cm | r/cm | l/cm | r-(l+h) | 3r+l+h | H(cm) | Speed | h/cm | r/cm | l/cm | r-(l+h) | 3r+l+h | H(cm) | Speed | h/cm | r/cm | l/cm | r-(l+h) | 3r+l+h | H(cm) | Speed | h/cm | r/cm | l/cm | r-(l+h) | 3r+l+h | H(cm) |  | Speed | Ring volume | Bulk density | soil water | Dry soil | soil mass water content | soil volumetric water content | Speed | Ring volume | Bulk density | soil water | Dry soil | soil mass water content | soil volumetric water content | Speed | Ring volume | Bulk density | soil water | Dry soil | soil mass water content | soil volumetric water content | Speed | Ring volume | Bulk density | soil water | Dry soil | soil mass water content | soil volumetric water content
| After saturated | 0 | 413.52 | 0 | 0 | 0 | 0 | 422.96 | 0 | 0 | 0 | 0 | 423.15 | 0 | 0 | 0 | 0 | 441.87 | 0 | 0 | 0 |  | 0 | 0 | 9.644 | 4.517 | 5.127 | 33.449 | 0 | 0 | 0 | 9.644 | 4.517 | 5.127 | 33.449 | 0 | 0 | 0 | 9.644 | 4.517 | 5.127 | 33.449 | 0 | 0 | 0 | 9.644 | 4.517 | 5.127 | 33.449 | 0 |  | 0 | 103.5069 | 0.65339 | 58.09 | 67.63 | 85.8938 | 56.1219 | 0 | 103.5069 | 0.79995 | 52.44 | 82.8 | 63.3333 | 50.6633 | 0 | 103.5069 | 0.70846 | 61.61 | 73.33 | 84.0175 | 59.5226 | 0 | 103.5069 | 1.0507 | 45.25 | 108.75 | 41.6092 | 43.7169
| WH | 300 | 397.09 | 2.54 | 2.25 | 2.55 | 300 | 411.84 | 1.81 | 0 | 1.18 | 300 | 410.35 | 3.84 | 4.54 | 3.35 | 300 | 439.8 | 0 | 0 | 0 |  | 300 | 0.24467 | 9.644 | 4.517 | 4.8823 | 33.6937 | 20.6979 | 300 | 0.099667 | 9.644 | 4.517 | 5.0273 | 33.5487 | 21.2208 | 300 | 0.391 | 9.644 | 4.517 | 4.736 | 33.84 | 20.1647 | 300 | 0 | 9.644 | 4.517 | 5.127 | 33.449 | 21.5773 |  | 300 | 103.5069 | 0.65339 | 41.66 | 67.63 | 61.5999 | 40.2485 | 300 | 103.5069 | 0.79995 | 41.32 | 82.8 | 49.9034 | 39.9201 | 300 | 103.5069 | 0.70846 | 48.81 | 73.33 | 66.5621 | 47.1563 | 300 | 103.5069 | 1.0507 | 43.18 | 108.75 | 39.7057 | 41.717
| WH | 350 | 393.22 | 3.14 | 2.99 | 2.87 | 350 | 410.77 | 1.75 | 0.82 | 2 | 350 | 408.69 | 4.52 | 5.05 | 4.24 | 350 | 438.16 | 0 | 0 | 0 |  | 350 | 0.3 | 9.644 | 4.517 | 4.827 | 33.749 | 27.8985 | 350 | 0.15233 | 9.644 | 4.517 | 4.9747 | 33.6013 | 28.6262 | 350 | 0.46033 | 9.644 | 4.517 | 4.6667 | 33.9093 | 27.1 | 350 | 0 | 9.644 | 4.517 | 5.127 | 33.449 | 29.369 |  | 350 | 103.5069 | 0.65339 | 37.79 | 67.63 | 55.8776 | 36.5097 | 350 | 103.5069 | 0.79995 | 40.25 | 82.8 | 48.6111 | 38.8863 | 350 | 103.5069 | 0.70846 | 47.15 | 73.33 | 64.2984 | 45.5525 | 350 | 103.5069 | 1.0507 | 41.54 | 108.75 | 38.1977 | 40.1326
| WH | 450 | 391.15 | 3.45 | 3.12 | 3.96 | 450 | 408.33 | 2.4 | 2.62 | 2.88 | 450 | 405.74 | 6.34 | 5.39 | 5.22 | 450 | 435.9 | 0.77 | 0.73 | 0 |  | 450 | 0.351 | 9.644 | 4.517 | 4.776 | 33.8 | 45.6997 | 450 | 0.26333 | 9.644 | 4.517 | 4.8637 | 33.7123 | 46.4178 | 450 | 0.565 | 9.644 | 4.517 | 4.562 | 34.014 | 43.9284 | 450 | 0.05 | 9.644 | 4.517 | 5.077 | 33.499 | 48.1472 |  | 450 | 103.5069 | 0.65339 | 35.72 | 67.63 | 52.8168 | 34.5098 | 450 | 103.5069 | 0.79995 | 37.81 | 82.8 | 45.6643 | 36.529 | 450 | 103.5069 | 0.70846 | 44.2 | 73.33 | 60.2755 | 42.7025 | 450 | 103.5069 | 1.0507 | 39.28 | 108.75 | 36.1195 | 37.9492
| WH | 550 | 388.7 | 3.57 | 3.99 | 3.12 | 550 | 406.79 | 2.97 | 1.87 | 2.83 | 550 | 403.44 | 4.95 | 5.63 | 5.92 | 550 | 434.3 | 1.26 | 1.56 | 0.92 |  | 550 | 0.356 | 9.644 | 4.517 | 4.771 | 33.805 | 68.2061 | 550 | 0.25567 | 9.644 | 4.517 | 4.8713 | 33.7047 | 69.4337 | 550 | 0.55 | 9.644 | 4.517 | 4.577 | 33.999 | 65.8081 | 550 | 0.12467 | 9.644 | 4.517 | 5.0023 | 33.5737 | 71.0238 |  | 550 | 103.5069 | 0.65339 | 33.27 | 67.63 | 49.1941 | 32.1428 | 550 | 103.5069 | 0.79995 | 36.27 | 82.8 | 43.8043 | 35.0412 | 550 | 103.5069 | 0.70846 | 41.9 | 73.33 | 57.139 | 40.4804 | 550 | 103.5069 | 1.0507 | 37.68 | 108.75 | 34.6483 | 36.4034
| WH | 650 | 386.55 | 4.11 | 3.38 | 3.8 | 650 | 405.13 | 3.86 | 2.41 | 3.21 | 650 | 401.29 | 5.29 | 6.18 | 6.75 | 650 | 432.88 | 2.31 | 2.19 | 1.52 |  | 650 | 0.37633 | 9.644 | 4.517 | 4.7507 | 33.8253 | 94.9141 | 650 | 0.316 | 9.644 | 4.517 | 4.811 | 33.765 | 95.948 | 650 | 0.60733 | 9.644 | 4.517 | 4.5197 | 34.0563 | 90.9156 | 650 | 0.20067 | 9.644 | 4.517 | 4.9263 | 33.6497 | 97.9126 |  | 650 | 103.5069 | 0.65339 | 31.12 | 67.63 | 46.0151 | 30.0656 | 650 | 103.5069 | 0.79995 | 34.61 | 82.8 | 41.7995 | 33.4374 | 650 | 103.5069 | 0.70846 | 39.75 | 73.33 | 54.207 | 38.4033 | 650 | 103.5069 | 1.0507 | 36.26 | 108.75 | 33.3425 | 35.0315
| WH | 750 | 385.36 | 4.05 | 4.61 | 4.02 | 750 | 404.11 | 3.97 | 2.95 | 3.32 | 750 | 399.91 | 5.25 | 6.27 | 5.87 | 750 | 432.09 | 2.14 | 2.52 | 1.78 |  | 750 | 0.42267 | 9.644 | 4.517 | 4.7043 | 33.8717 | 125.3038 | 750 | 0.34133 | 9.644 | 4.517 | 4.7857 | 33.7903 | 127.1641 | 750 | 0.57967 | 9.644 | 4.517 | 4.5473 | 34.0287 | 121.6834 | 750 | 0.21467 | 9.644 | 4.517 | 4.9123 | 33.6637 | 130.0406 |  | 750 | 103.5069 | 0.65339 | 29.93 | 67.63 | 44.2555 | 28.916 | 750 | 103.5069 | 0.79995 | 33.59 | 82.8 | 40.5676 | 32.452 | 750 | 103.5069 | 0.70846 | 38.37 | 73.33 | 52.3251 | 37.07 | 750 | 103.5069 | 1.0507 | 35.47 | 108.75 | 32.6161 | 34.2683
| WH | 850 | 384.34 | 5.3 | 5.19 | 4.85 | 850 | 403.22 | 4.34 | 3.15 | 3.58 | 850 | 398.59 | 6.92 | 6.91 | 5.87 | 850 | 431.28 | 2.55 | 2.47 | 1.91 |  | 850 | 0.51133 | 9.644 | 4.517 | 4.6157 | 33.9603 | 158.3257 | 850 | 0.369 | 9.644 | 4.517 | 4.758 | 33.818 | 162.524 | 850 | 0.65667 | 9.644 | 4.517 | 4.4703 | 34.1057 | 153.9967 | 850 | 0.231 | 9.644 | 4.517 | 4.896 | 33.68 | 166.5553 |  | 850 | 103.5069 | 0.65339 | 28.91 | 67.63 | 42.7473 | 27.9305 | 850 | 103.5069 | 0.79995 | 32.7 | 82.8 | 39.4928 | 31.5921 | 850 | 103.5069 | 0.70846 | 37.05 | 73.33 | 50.525 | 35.7947 | 850 | 103.5069 | 1.0507 | 34.66 | 108.75 | 31.8713 | 33.4857
| WH | 950 | 383.33 | 5.47 | 3.9 | 5.1 | 950 | 402.44 | 3.43 | 3.62 | 4.19 | 950 | 397.33 | 6.83 | 7.19 | 5.97 | 950 | 430.59 | 2.57 | 2.19 | 3.13 |  | 950 | 0.48233 | 9.644 | 4.517 | 4.6447 | 33.9313 | 198.8428 | 950 | 0.37467 | 9.644 | 4.517 | 4.7523 | 33.8237 | 202.8065 | 950 | 0.66633 | 9.644 | 4.517 | 4.4607 | 34.1153 | 192.0011 | 950 | 0.263 | 9.644 | 4.517 | 4.864 | 33.712 | 206.8866 |  | 950 | 103.5069 | 0.65339 | 27.9 | 67.63 | 41.2539 | 26.9547 | 950 | 103.5069 | 0.79995 | 31.92 | 82.8 | 38.5507 | 30.8385 | 950 | 103.5069 | 0.70846 | 35.79 | 73.33 | 48.8068 | 34.5774 | 950 | 103.5069 | 1.0507 | 33.97 | 108.75 | 31.2368 | 32.8191
| WH | 1000 | 382.87 | 5.74 | 5.32 | 4.88 | 1000 | 401.98 | 4.76 | 3.9 | 4.03 | 1000 | 396.69 | 7.6 | 6.9 | 5.78 | 1000 | 430.05 | 2.95 | 2.58 | 2.86 |  | 1000 | 0.53133 | 9.644 | 4.517 | 4.5957 | 33.9803 | 218.3149 | 1000 | 0.423 | 9.644 | 4.517 | 4.704 | 33.872 | 222.7488 | 1000 | 0.676 | 9.644 | 4.517 | 4.451 | 34.125 | 212.3427 | 1000 | 0.27967 | 9.644 | 4.517 | 4.8473 | 33.7287 | 228.5647 |  | 1000 | 103.5069 | 0.65339 | 27.44 | 67.63 | 40.5737 | 26.5103 | 1000 | 103.5069 | 0.79995 | 31.46 | 82.8 | 37.9952 | 30.3941 | 1000 | 103.5069 | 0.70846 | 35.15 | 73.33 | 47.934 | 33.9591 | 1000 | 103.5069 | 1.0507 | 33.43 | 108.75 | 30.7402 | 32.2974
| WH | 1350 | 381.23 | 6.34 | 6.84 | 7.08 | 1350 | 400.58 | 5.55 | 5.93 | 5.36 | 1350 | 394.53 | 8.54 | 7.69 | 8.58 | 1350 | 428.83 | 4.14 | 3.33 | 4.26 |  | 1350 | 0.67533 | 9.644 | 4.517 | 4.4517 | 34.1243 | 387.0451 | 1350 | 0.56133 | 9.644 | 4.517 | 4.5657 | 34.0103 | 395.6305 | 1350 | 0.827 | 9.644 | 4.517 | 4.3 | 34.276 | 375.5202 | 1350 | 0.391 | 9.644 | 4.517 | 4.736 | 33.84 | 408.3351 |  | 1350 | 103.5069 | 0.65339 | 25.8 | 67.63 | 38.1488 | 24.9259 | 1350 | 103.5069 | 0.79995 | 30.06 | 82.8 | 36.3043 | 29.0416 | 1350 | 103.5069 | 0.70846 | 32.99 | 73.33 | 44.9884 | 31.8723 | 1350 | 103.5069 | 1.0507 | 32.21 | 108.75 | 29.6184 | 31.1187
| WH | 2500 | 377.49 | 14.33 | 11.51 | 11.63 | 2500 | 396.9 | 10.14 | 11.12 | 11.53 | 2500 | 390.31 | 11.89 | 11.74 | 11.96 | 2500 | 425.36 | 6.2 | 6.51 | 5.92 |  | 2500 | 1.249 | 9.644 | 4.517 | 3.878 | 34.698 | 1175.7079 | 2500 | 1.093 | 9.644 | 4.517 | 4.034 | 34.542 | 1217.5045 | 2500 | 1.1863 | 9.644 | 4.517 | 3.9407 | 34.6353 | 1192.5491 | 2500 | 0.621 | 9.644 | 4.517 | 4.506 | 34.07 | 1341.3759 |  | 2500 | 103.5069 | 0.65339 | 22.06 | 67.63 | 32.6187 | 21.3126 | 2500 | 103.5069 | 0.79995 | 26.38 | 82.8 | 31.8599 | 25.4862 | 2500 | 103.5069 | 0.70846 | 28.77 | 73.33 | 39.2336 | 27.7953 | 2500 | 103.5069 | 1.0507 | 28.74 | 108.75 | 26.4276 | 27.7663
| WH | 5000 | 373.33 | 18.8 | 18.29 | 18.04 | 5000 | 392.05 | 16.55 | 17.94 | 16.96 | 5000 | 386.27 | 17.79 | 17.37 | 16.73 | 5000 | 420.38 | 11.01 | 11.5 | 9.91 |  | 5000 | 1.8377 | 9.644 | 4.517 | 3.2893 | 35.2867 | 4056.6328 | 5000 | 1.715 | 9.644 | 4.517 | 3.412 | 35.164 | 4193.2859 | 5000 | 1.7297 | 9.644 | 4.517 | 3.3973 | 35.1787 | 4177.0023 | 5000 | 1.0807 | 9.644 | 4.517 | 4.0463 | 34.5297 | 4883.163 |  | 5000 | 103.5069 | 0.65339 | 17.9 | 67.63 | 26.4675 | 17.2935 | 5000 | 103.5069 | 0.79995 | 21.53 | 82.8 | 26.0024 | 20.8006 | 5000 | 103.5069 | 0.70846 | 24.73 | 73.33 | 33.7243 | 23.8921 | 5000 | 103.5069 | 1.0507 | 23.76 | 108.75 | 21.8483 | 22.955
| WH | 7000 | 371.38 | 21.61 | 20.69 | 20.79 | 7000 | 389.66 | 18.66 | 18.11 | 17.66 | 7000 | 384.16 | 19.19 | 20.11 | 17.84 | 7000 | 417.55 | 11.96 | 10.94 | 11.94 |  | 7000 | 2.103 | 9.644 | 4.517 | 3.024 | 35.552 | 7364.5985 | 7000 | 1.8143 | 9.644 | 4.517 | 3.3127 | 35.2633 | 8002.107 | 7000 | 1.9047 | 9.644 | 4.517 | 3.2223 | 35.3537 | 7803.8368 | 7000 | 1.1613 | 9.644 | 4.517 | 3.9657 | 34.6103 | 9402.1081 |  | 7000 | 103.5069 | 0.65339 | 15.95 | 67.63 | 23.5842 | 15.4096 | 7000 | 103.5069 | 0.79995 | 19.14 | 82.8 | 23.1159 | 18.4915 | 7000 | 103.5069 | 0.70846 | 22.62 | 73.33 | 30.8469 | 21.8536 | 7000 | 103.5069 | 1.0507 | 20.93 | 108.75 | 19.246 | 20.2209
| WH | 9000 | 369.94 | 23.06 | 23.07 | 23.42 | 9000 | 387.7 | 20.32 | 21.35 | 20.52 | 9000 | 383 | 21.83 | 21.38 | 20.4 | 9000 | 415.5 | 15.1 | 13.71 | 14.8 |  | 9000 | 2.3183 | 9.644 | 4.517 | 2.8087 | 35.7673 | 11375.7215 | 9000 | 2.073 | 9.644 | 4.517 | 3.054 | 35.522 | 12284.5325 | 9000 | 2.1203 | 9.644 | 4.517 | 3.0067 | 35.5693 | 12110.2525 | 9000 | 1.4537 | 9.644 | 4.517 | 3.6733 | 34.9027 | 14518.1453 |  | 9000 | 103.5069 | 0.65339 | 14.51 | 67.63 | 21.455 | 14.0184 | 9000 | 103.5069 | 0.79995 | 17.18 | 82.8 | 20.7488 | 16.5979 | 9000 | 103.5069 | 0.70846 | 21.46 | 73.33 | 29.265 | 20.7329 | 9000 | 103.5069 | 1.0507 | 18.88 | 108.75 | 17.3609 | 18.2403
| WH | 10000 | 369.09 | 24.27 | 24.22 | 24.31 | 10000 | 386.55 | 21.3 | 21.33 | 21.52 | 10000 | 382.15 | 22.16 | 21.85 | 21.27 | 10000 | 414.06 | 15.29 | 14.92 | 13.89 |  | 10000 | 2.4267 | 9.644 | 4.517 | 2.7003 | 35.8757 | 13543.3009 | 10000 | 2.1383 | 9.644 | 4.517 | 2.9887 | 35.5873 | 14868.943 | 10000 | 2.176 | 9.644 | 4.517 | 2.951 | 35.625 | 14697.0866 | 10000 | 1.47 | 9.644 | 4.517 | 3.657 | 34.919 | 17852.2899 |  | 10000 | 103.5069 | 0.65339 | 13.66 | 67.63 | 20.1981 | 13.1972 | 10000 | 103.5069 | 0.79995 | 16.03 | 82.8 | 19.3599 | 15.4869 | 10000 | 103.5069 | 0.70846 | 20.61 | 73.33 | 28.1058 | 19.9117 | 10000 | 103.5069 | 1.0507 | 17.44 | 108.75 | 16.0368 | 16.8491
[51 empty] | Mass | Container+dry soil (with ring) | 355.43 | edit 09/18/21 |  |  |  |  | Container+dry soil (with ring) | 370.52 | [5 empty] | Container+dry soil (with ring) | 361.54 | [5 empty] | Container+dry soil (with ring) | 396.62
[52 empty] | Container | 214.99 | [5 empty] | Container | 214.9 | [5 empty] | Container | 214.79 | [5 empty] | Container | 214.53
[52 empty] | Dry soil (with ring) | 140.44 | [5 empty] | Dry soil (with ring) | 155.62 | [5 empty] | Dry soil (with ring) | 146.75 | [5 empty] | Dry soil (with ring) | 182.09
[52 empty] | Empty ring | 72.81 | [5 empty] | Empty ring | 72.82 | [5 empty] | Empty ring | 73.42 | [5 empty] | Empty ring | 73.34
Number 14 | [21 empty] | Number 14
Tested date: 2021/7/19 | [21 empty] | Tested date: 2021/7/19
Step 1 | Site | Treatment | Depth (cm) |  |  |  | Site | Treatment | Depth (cm) |  |  | Site | Treatment | Depth (cm) |  |  | Site | Treatment | Depth (cm) |  |  | Step 2 | Site | Treatment | Depth (cm) |  |  |  |  | Site | Treatment | Depth (cm) |  |  |  |  | Site | Treatment | Depth (cm) |  |  |  |  | Site | Treatment | Depth (cm) |  |  |  |  | Step 3 | Site | Treatment | Depth (cm) |  |  |  |  | Site | Treatment | Depth (cm) |  |  |  |  | Site | Treatment | Depth (cm) |  |  |  |  | Site | Treatment | Depth (cm)
|  | GH5 | 0-5 |  |  |  |  | GH5 | 5-10 |  |  |  | GH10 | 0-5cm |  |  |  | GH10 | 5-10 |  |  |  |  | GH5 | 0-5 | [5 empty] | GH5 | 5-10 | [5 empty] | GH10 | 0-5cm | [5 empty] | GH10 | 5-10 | [6 empty] | GH5 | 0-5 | [5 empty] | GH5 | 5-10 | [5 empty] | GH10 | 0-5cm | [5 empty] | GH10 | 5-10
| Unit | Speed | Mass（g） | The height of soil shrinkage in the ring |  |  | Speed | Mass（g） | The height of soil shrinkage in the ring |  |  | Speed | Mass（g） | The height of soil shrinkage in the ring |  |  | Speed | Mass（g） | The height of soil shrinkage in the ring |  |  |  | Speed | h/cm | r/cm | l/cm | r-(l+h) | 3r+l+h | H(cm) | Speed | h/cm | r/cm | l/cm | r-(l+h) | 3r+l+h | H(cm) | Speed | h/cm | r/cm | l/cm | r-(l+h) | 3r+l+h | H(cm) | Speed | h/cm | r/cm | l/cm | r-(l+h) | 3r+l+h | H(cm) |  | Speed | Ring volume | Bulk density | soil water | Dry soil | soil mass water content | soil volumetric water content | Speed | Ring volume | Bulk density | soil water | Dry soil | soil mass water content | soil volumetric water content | Speed | Ring volume | Bulk density | soil water | Dry soil | soil mass water content | soil volumetric water content | Speed | Ring volume | Bulk density | soil water | Dry soil | soil mass water content | soil volumetric water content
| After saturated | 0 | 420.12 | 3.23 | 3.7 | 2.63 | 0 | 436 | 0 | 0 | 0 | 0 | 416.63 | 5.66 | 6.49 | 7.13 | 0 | 436.77 | 0 | 0 | 0 |  | 0 | 0.31867 | 9.644 | 4.517 | 4.8083 | 33.7677 | 0 | 0 | 0 | 9.644 | 4.517 | 5.127 | 33.449 | 0 | 0 | 0.64267 | 9.644 | 4.517 | 4.4843 | 34.0917 | 0 | 0 | 0 | 9.644 | 4.517 | 5.127 | 33.449 | 0 |  | 0 | 103.5069 | 0.79029 | 50.76 | 81.8 | 62.0538 | 49.0402 | 0 | 103.5069 | 0.94448 | 50.24 | 97.76 | 51.3912 | 48.5378 | 0 | 103.5069 | 0.77212 | 49.06 | 79.92 | 61.3864 | 47.3978 | 0 | 103.5069 | 0.97694 | 48.37 | 101.12 | 47.8343 | 46.7312
| WH | 300 | 410.34 | 5.16 | 5.41 | 4.71 | 300 | 432.4 | 1.27 | 1.57 | 1.19 | 300 | 405.35 | 8.89 | 8.45 | 7.81 | 300 | 436.77 | 0 | 0 | 0 |  | 300 | 0.50933 | 9.644 | 4.517 | 4.6177 | 33.9583 | 19.7296 | 300 | 0.13433 | 9.644 | 4.517 | 4.9927 | 33.5833 | 21.0963 | 300 | 0.83833 | 9.644 | 4.517 | 4.2887 | 34.2873 | 18.5014 | 300 | 0 | 9.644 | 4.517 | 5.127 | 33.449 | 21.5773 |  | 300 | 103.5069 | 0.79029 | 40.98 | 81.8 | 50.0978 | 39.5916 | 300 | 103.5069 | 0.94448 | 46.64 | 97.76 | 47.7087 | 45.0598 | 300 | 103.5069 | 0.77212 | 37.78 | 79.92 | 47.2723 | 36.5 | 300 | 103.5069 | 0.97694 | 48.37 | 101.12 | 47.8343 | 46.7312
| WH | 350 | 408.18 | 4.96 | 4.61 | 4.91 | 350 | 430.59 | 1.75 | 1.44 | 2.19 | 350 | 403.54 | 8.09 | 8.63 | 9.29 | 350 | 436.76 | 0 | 0 | 0 |  | 350 | 0.48267 | 9.644 | 4.517 | 4.6443 | 33.9317 | 26.9881 | 350 | 0.17933 | 9.644 | 4.517 | 4.9477 | 33.6283 | 28.4937 | 350 | 0.867 | 9.644 | 4.517 | 4.26 | 34.316 | 25.0351 | 350 | 0 | 9.644 | 4.517 | 5.127 | 33.449 | 29.369 |  | 350 | 103.5069 | 0.79029 | 38.82 | 81.8 | 47.4572 | 37.5048 | 350 | 103.5069 | 0.94448 | 44.83 | 97.76 | 45.8572 | 43.3111 | 350 | 103.5069 | 0.77212 | 35.97 | 79.92 | 45.0075 | 34.7513 | 350 | 103.5069 | 0.97694 | 48.36 | 101.12 | 47.8244 | 46.7215
| WH | 450 | 405.15 | 5.65 | 5.31 | 6.47 | 450 | 426.12 | 2.29 | 2.37 | 2.12 | 450 | 401.18 | 8.9 | 9.63 | 7.68 | 450 | 433.76 | 0 | 0 | 0 |  | 450 | 0.581 | 9.644 | 4.517 | 4.546 | 34.03 | 43.7949 | 450 | 0.226 | 9.644 | 4.517 | 4.901 | 33.675 | 46.7223 | 450 | 0.87367 | 9.644 | 4.517 | 4.2533 | 34.3227 | 41.3278 | 450 | 0 | 9.644 | 4.517 | 5.127 | 33.449 | 48.5488 |  | 450 | 103.5069 | 0.79029 | 35.79 | 81.8 | 43.7531 | 34.5774 | 450 | 103.5069 | 0.94448 | 40.36 | 97.76 | 41.2848 | 38.9926 | 450 | 103.5069 | 0.77212 | 33.61 | 79.92 | 42.0546 | 32.4713 | 450 | 103.5069 | 0.97694 | 45.36 | 101.12 | 44.8576 | 43.8232
| WH | 550 | 402.46 | 5.97 | 5.42 | 6.84 | 550 | 422.68 | 2.59 | 2.85 | 3.01 | 550 | 399.1 | 9.65 | 10.1 | 8.42 | 550 | 432 | 1.42 | 1.56 | 1.45 |  | 550 | 0.60767 | 9.644 | 4.517 | 4.5193 | 34.0567 | 65.0892 | 550 | 0.28167 | 9.644 | 4.517 | 4.8453 | 33.7307 | 69.1164 | 550 | 0.939 | 9.644 | 4.517 | 4.188 | 34.388 | 60.904 | 550 | 0.14767 | 9.644 | 4.517 | 4.9793 | 33.5967 | 70.7457 |  | 550 | 103.5069 | 0.79029 | 33.1 | 81.8 | 40.4645 | 31.9786 | 550 | 103.5069 | 0.94448 | 36.92 | 97.76 | 37.766 | 35.6691 | 550 | 103.5069 | 0.77212 | 31.53 | 79.92 | 39.452 | 30.4618 | 550 | 103.5069 | 0.97694 | 43.6 | 101.12 | 43.1171 | 42.1228
| WH | 650 | 400.45 | 6.61 | 7.58 | 5.76 | 650 | 420.1 | 3.21 | 3.6 | 3.18 | 650 | 397.41 | 10.43 | 9.23 | 10.25 | 650 | 430.06 | 1.51 | 2.02 | 1.82 |  | 650 | 0.665 | 9.644 | 4.517 | 4.462 | 34.114 | 89.9075 | 650 | 0.333 | 9.644 | 4.517 | 4.794 | 33.782 | 95.6571 | 650 | 0.997 | 9.644 | 4.517 | 4.13 | 34.446 | 84.0277 | 650 | 0.17833 | 9.644 | 4.517 | 4.9487 | 33.6273 | 98.2912 |  | 650 | 103.5069 | 0.79029 | 31.09 | 81.8 | 38.0073 | 30.0367 | 650 | 103.5069 | 0.94448 | 34.34 | 97.76 | 35.1268 | 33.1765 | 650 | 103.5069 | 0.77212 | 29.84 | 79.92 | 37.3373 | 28.829 | 650 | 103.5069 | 0.97694 | 41.66 | 101.12 | 41.1986 | 40.2485
| WH | 750 | 398.72 | 6.93 | 7.64 | 6.15 | 750 | 418.08 | 3.73 | 4.87 | 3.32 | 750 | 395.9 | 11.21 | 9.77 | 10.48 | 750 | 428.54 | 2.47 | 2.4 | 2.39 |  | 750 | 0.69067 | 9.644 | 4.517 | 4.4363 | 34.1397 | 119.1004 | 750 | 0.39733 | 9.644 | 4.517 | 4.7297 | 33.8463 | 125.8844 | 750 | 1.0487 | 9.644 | 4.517 | 4.0783 | 34.4977 | 110.6374 | 750 | 0.242 | 9.644 | 4.517 | 4.885 | 33.691 | 129.422 |  | 750 | 103.5069 | 0.79029 | 29.36 | 81.8 | 35.8924 | 28.3653 | 750 | 103.5069 | 0.94448 | 32.32 | 97.76 | 33.0606 | 31.225 | 750 | 103.5069 | 0.77212 | 28.33 | 79.92 | 35.4479 | 27.3702 | 750 | 103.5069 | 0.97694 | 40.14 | 101.12 | 39.6954 | 38.78
| WH | 850 | 397.64 | 6.79 | 6.77 | 6.46 | 850 | 416.81 | 3.7 | 3.31 | 3.69 | 850 | 384.85 | 10.47 | 11.47 | 9.68 | 850 | 427.22 | 2.81 | 2.37 | 2.56 |  | 850 | 0.66733 | 9.644 | 4.517 | 4.4597 | 34.1163 | 153.6773 | 850 | 0.35667 | 9.644 | 4.517 | 4.7703 | 33.8057 | 162.8858 | 850 | 1.054 | 9.644 | 4.517 | 4.073 | 34.503 | 141.9438 | 850 | 0.258 | 9.644 | 4.517 | 4.869 | 33.707 | 165.7696 |  | 850 | 103.5069 | 0.79029 | 28.28 | 81.8 | 34.5721 | 27.3219 | 850 | 103.5069 | 0.94448 | 31.05 | 97.76 | 31.7615 | 29.998 | 850 | 103.5069 | 0.77212 | 17.28 | 79.92 | 21.6216 | 16.6945 | 850 | 103.5069 | 0.97694 | 38.82 | 101.12 | 38.39 | 37.5048
| WH | 950 | 396.66 | 7.33 | 7.23 | 7.08 | 950 | 415.75 | 3.12 | 4.11 | 3.36 | 950 | 393.94 | 10.86 | 11.59 | 9.77 | 950 | 425.99 | 2.77 | 2.77 | 2.6 |  | 950 | 0.72133 | 9.644 | 4.517 | 4.4057 | 34.1703 | 189.9395 | 950 | 0.353 | 9.644 | 4.517 | 4.774 | 33.802 | 203.6007 | 950 | 1.074 | 9.644 | 4.517 | 4.053 | 34.523 | 176.5385 | 950 | 0.27133 | 9.644 | 4.517 | 4.8557 | 33.7203 | 206.5833 |  | 950 | 103.5069 | 0.79029 | 27.3 | 81.8 | 33.3741 | 26.3751 | 950 | 103.5069 | 0.94448 | 29.99 | 97.76 | 30.6772 | 28.9739 | 950 | 103.5069 | 0.77212 | 26.37 | 79.92 | 32.9955 | 25.4766 | 950 | 103.5069 | 0.97694 | 37.59 | 101.12 | 37.1737 | 36.3164
| WH | 1000 | 396.07 | 7.45 | 6.79 | 7.45 | 1000 | 415.11 | 3.61 | 3.62 | 3.44 | 1000 | 393.38 | 11.06 | 11.43 | 9.84 | 1000 | 425.22 | 2.73 | 2.86 | 2.89 |  | 1000 | 0.723 | 9.644 | 4.517 | 4.404 | 34.172 | 210.3899 | 1000 | 0.35567 | 9.644 | 4.517 | 4.7713 | 33.8047 | 225.4881 | 1000 | 1.0777 | 9.644 | 4.517 | 4.0493 | 34.5267 | 195.4544 | 1000 | 0.28267 | 9.644 | 4.517 | 4.8443 | 33.7317 | 228.4436 |  | 1000 | 103.5069 | 0.79029 | 26.71 | 81.8 | 32.6528 | 25.8051 | 1000 | 103.5069 | 0.94448 | 29.35 | 97.76 | 30.0225 | 28.3556 | 1000 | 103.5069 | 0.77212 | 25.81 | 79.92 | 32.2948 | 24.9355 | 1000 | 103.5069 | 0.97694 | 36.82 | 101.12 | 36.4122 | 35.5725
| WH | 1350 | 394.47 | 8.89 | 9.01 | 7.66 | 1350 | 413.39 | 5.18 | 5.78 | 4.83 | 1350 | 391.73 | 12.25 | 10.96 | 12.42 | 1350 | 422.8 | 4.1 | 3.63 | 3.53 |  | 1350 | 0.852 | 9.644 | 4.517 | 4.275 | 34.301 | 373.6092 | 1350 | 0.52633 | 9.644 | 4.517 | 4.6007 | 33.9753 | 398.2531 | 1350 | 1.1877 | 9.644 | 4.517 | 3.9393 | 34.6367 | 347.643 | 1350 | 0.37533 | 9.644 | 4.517 | 4.7517 | 33.8243 | 409.4962 |  | 1350 | 103.5069 | 0.79029 | 25.11 | 81.8 | 30.6968 | 24.2593 | 1350 | 103.5069 | 0.94448 | 27.63 | 97.76 | 28.2631 | 26.6939 | 1350 | 103.5069 | 0.77212 | 24.16 | 79.92 | 30.2302 | 23.3414 | 1350 | 103.5069 | 0.97694 | 34.4 | 101.12 | 34.019 | 33.2345
| WH | 2500 | 391.4 | 12.89 | 13.55 | 12.62 | 2500 | 410.53 | 9.1 | 7.96 | 8.88 | 2500 | 388.3 | 15.87 | 14.32 | 16.25 | 2500 | 417.93 | 6.51 | 6.13 | 6.02 |  | 2500 | 1.302 | 9.644 | 4.517 | 3.825 | 34.751 | 1161.411 | 2500 | 0.86467 | 9.644 | 4.517 | 4.2623 | 34.3137 | 1277.9143 | 2500 | 1.548 | 9.644 | 4.517 | 3.579 | 34.997 | 1094.4091 | 2500 | 0.622 | 9.644 | 4.517 | 4.505 | 34.071 | 1341.1176 |  | 2500 | 103.5069 | 0.79029 | 22.04 | 81.8 | 26.9438 | 21.2933 | 2500 | 103.5069 | 0.94448 | 24.77 | 97.76 | 25.3376 | 23.9308 | 2500 | 103.5069 | 0.77212 | 20.73 | 79.92 | 25.9384 | 20.0277 | 2500 | 103.5069 | 0.97694 | 29.53 | 101.12 | 29.2029 | 28.5295
| WH | 5000 | 388.17 | 17.67 | 18.61 | 16.68 | 5000 | 407.6 | 14.01 | 11.79 | 13.68 | 5000 | 384.81 | 20.1 | 21.25 | 17.35 | 5000 | 413.3 | 10.45 | 10.22 | 9.84 |  | 5000 | 1.7653 | 9.644 | 4.517 | 3.3617 | 35.2143 | 4137.3408 | 5000 | 1.316 | 9.644 | 4.517 | 3.811 | 34.765 | 4630.5051 | 5000 | 1.9567 | 9.644 | 4.517 | 3.1703 | 35.4057 | 3923.0594 | 5000 | 1.017 | 9.644 | 4.517 | 4.11 | 34.466 | 4950.8513 |  | 5000 | 103.5069 | 0.79029 | 18.81 | 81.8 | 22.9951 | 18.1727 | 5000 | 103.5069 | 0.94448 | 21.84 | 97.76 | 22.3404 | 21.1001 | 5000 | 103.5069 | 0.77212 | 17.24 | 79.92 | 21.5716 | 16.6559 | 5000 | 103.5069 | 0.97694 | 24.9 | 101.12 | 24.6242 | 24.0564
| WH | 7000 | 386.51 | 18.88 | 21.31 | 18.93 | 7000 | 405.82 | 16.17 | 16.14 | 14 | 7000 | 383.08 | 21.27 | 22.76 | 19.19 | 7000 | 410.82 | 12.3 | 12 | 11.92 |  | 7000 | 1.9707 | 9.644 | 4.517 | 3.1563 | 35.4197 | 7658.2684 | 7000 | 1.5437 | 9.644 | 4.517 | 3.5833 | 34.9927 | 8589.4924 | 7000 | 2.1073 | 9.644 | 4.517 | 3.0197 | 35.5563 | 7354.9415 | 7000 | 1.2073 | 9.644 | 4.517 | 3.9197 | 34.6563 | 9305.399 |  | 7000 | 103.5069 | 0.79029 | 17.15 | 81.8 | 20.9658 | 16.569 | 7000 | 103.5069 | 0.94448 | 20.06 | 97.76 | 20.5196 | 19.3804 | 7000 | 103.5069 | 0.77212 | 15.51 | 79.92 | 19.4069 | 14.9845 | 7000 | 103.5069 | 0.97694 | 22.42 | 101.12 | 22.1717 | 21.6604
| WH | 9000 | 385.25 | 20.86 | 22.81 | 21.31 | 9000 | 404.35 | 17.77 | 16.83 | 14.52 | 9000 | 381.75 | 21.72 | 24.09 | 20.48 | 9000 | 408.99 | 13.71 | 13.35 | 13.48 |  | 9000 | 2.166 | 9.644 | 4.517 | 2.961 | 35.615 | 11941.6282 | 9000 | 1.6373 | 9.644 | 4.517 | 3.4897 | 35.0863 | 13864.8163 | 9000 | 2.2097 | 9.644 | 4.517 | 2.9173 | 35.6587 | 11779.9472 | 9000 | 1.3513 | 9.644 | 4.517 | 3.7757 | 34.8003 | 14878.8457 |  | 9000 | 103.5069 | 0.79029 | 15.89 | 81.8 | 19.4254 | 15.3516 | 9000 | 103.5069 | 0.94448 | 18.59 | 97.76 | 19.016 | 17.9602 | 9000 | 103.5069 | 0.77212 | 14.18 | 79.92 | 17.7427 | 13.6996 | 9000 | 103.5069 | 0.97694 | 20.59 | 101.12 | 20.3619 | 19.8924
| WH | 10000 | 384.43 | 21.19 | 23.41 | 20.98 | 10000 | 403.37 | 17.35 | 18.05 | 16.04 | 10000 | 380.95 | 20.86 | 22.5 | 24.77 | 10000 | 407.78 | 14.91 | 14.49 | 14.46 |  | 10000 | 2.186 | 9.644 | 4.517 | 2.941 | 35.635 | 14651.3944 | 10000 | 1.7147 | 9.644 | 4.517 | 3.4123 | 35.1637 | 16774.6232 | 10000 | 2.271 | 9.644 | 4.517 | 2.856 | 35.72 | 14261.8815 | 10000 | 1.462 | 9.644 | 4.517 | 3.665 | 34.911 | 17887.2443 |  | 10000 | 103.5069 | 0.79029 | 15.07 | 81.8 | 18.423 | 14.5594 | 10000 | 103.5069 | 0.94448 | 17.61 | 97.76 | 18.0135 | 17.0134 | 10000 | 103.5069 | 0.77212 | 13.38 | 79.92 | 16.7417 | 12.9267 | 10000 | 103.5069 | 0.97694 | 19.38 | 101.12 | 19.1653 | 18.7234
[51 empty] | Mass | Container+dry soil (with ring) | 369.36 | edit 09/18/21 |  |  |  |  | Container+dry soil (with ring) | 385.76 | edit 09/18/21 |  |  |  |  | Container+dry soil (with ring) | 367.57 | edit 09/18/21 |  |  |  |  | Container+dry soil (with ring) | 388.4
[52 empty] | Container | 214.97 | [5 empty] | Container | 214.9 | [5 empty] | Container | 214.79 | [5 empty] | Container | 214.53
[52 empty] | Dry soil (with ring) | 154.39 | [5 empty] | Dry soil (with ring) | 170.86 | [5 empty] | Dry soil (with ring) | 152.78 | [5 empty] | Dry soil (with ring) | 173.87
[52 empty] | Empty ring | 72.59 | [5 empty] | Empty ring | 73.1 | [5 empty] | Empty ring | 72.86 | [5 empty] | Empty ring | 72.75
Number 15 | [21 empty] | Number 15
Tested date: 2021/7/19 | [21 empty] | Tested date: 2021/7/19
Step 1 | Site | Treatment | Depth (cm) |  |  |  | Site | Treatment | Depth (cm) |  |  | Site | Treatment | Depth (cm) |  |  | Site | Treatment | Depth (cm) |  |  | Step 2 | Site | Treatment | Depth (cm) |  |  |  |  | Site | Treatment | Depth (cm) |  |  |  |  | Site | Treatment | Depth (cm) |  |  |  |  | Site | Treatment | Depth (cm) |  |  |  |  | Step 3 | Site | Treatment | Depth (cm) |  |  |  |  | Site | Treatment | Depth (cm) |  |  |  |  | Site | Treatment | Depth (cm) |  |  |  |  | Site | Treatment | Depth (cm)
|  | HT2 R2#3 | 0-5 |  |  |  |  | HT2 R2#3 | 5-10 |  |  |  | HT2 #9 | 0-5cm |  |  |  | HT2 #9 | 5-10 |  |  |  |  | HT2 R2#3 | 0-5 | [5 empty] | HT2 R2#3 | 5-10 | [5 empty] | HT2 #9 | 0-5cm | [5 empty] | HT2 #9 | 5-10 | [6 empty] | HT2 R2#3 | 0-5 | [5 empty] | HT2 R2#3 | 5-10 | [5 empty] | HT2 #9 | 0-5cm | [5 empty] | HT2 #9 | 5-10
| Unit | Speed | Mass（g） | The height of soil shrinkage in the ring |  |  | Speed | Mass（g） | The height of soil shrinkage in the ring |  |  | Speed | Mass（g） | The height of soil shrinkage in the ring |  |  | Speed | Mass（g） | The height of soil shrinkage in the ring |  |  |  | Speed | h/cm | r/cm | l/cm | r-(l+h) | 3r+l+h | H(cm) | Speed | h/cm | r/cm | l/cm | r-(l+h) | 3r+l+h | H(cm) | Speed | h/cm | r/cm | l/cm | r-(l+h) | 3r+l+h | H(cm) | Speed | h/cm | r/cm | l/cm | r-(l+h) | 3r+l+h | H(cm) |  | Speed | Ring volume | Bulk density | soil water | Dry soil | soil mass water content | soil volumetric water content | Speed | Ring volume | Bulk density | soil water | Dry soil | soil mass water content | soil volumetric water content | Speed | Ring volume | Bulk density | soil water | Dry soil | soil mass water content | soil volumetric water content | Speed | Ring volume | Bulk density | soil water | Dry soil | soil mass water content | soil volumetric water content
| After saturated | 0 | 408.29 | 3.22 | 4.13 | 4.49 | 0 | 441.01 | 0 | 0 | 0 | 0 | 418.42 | 2 | 2.89 | 2.12 | 0 | 421.07 | 0 | 0 | 0 |  | 0 | 0.39467 | 9.644 | 4.517 | 4.7323 | 33.8437 | 0 | 0 | 0 | 9.644 | 4.517 | 5.127 | 33.449 | 0 | 0 | 0.23367 | 9.644 | 4.517 | 4.8933 | 33.6827 | 0 | 0 | 0 | 9.644 | 4.517 | 5.127 | 33.449 | 0 |  | 0 | 103.5069 | 0.64179 | 53.64 | 66.43 | 80.7467 | 51.8227 | 0 | 103.5069 | 1.0054 | 48.69 | 104.07 | 46.7858 | 47.0404 | 0 | 103.5069 | 0.69821 | 58.37 | 72.27 | 80.7666 | 56.3924 | 0 | 103.5069 | 0.73203 | 57.97 | 75.77 | 76.5079 | 56.006
| WH | 300 | 396.21 | 5.39 | 6.12 | 6.5 | 300 | 435.38 | 0 | 0 | 0 | 300 | 402.15 | 4 | 2.91 | 4.45 | 300 | 411.91 | 0 | 0 | 0 |  | 300 | 0.60033 | 9.644 | 4.517 | 4.5267 | 34.0493 | 19.3926 | 300 | 0 | 9.644 | 4.517 | 5.127 | 33.449 | 21.5773 | 300 | 0.37867 | 9.644 | 4.517 | 4.7483 | 33.8277 | 20.2098 | 300 | 0 | 9.644 | 4.517 | 5.127 | 33.449 | 21.5773 |  | 300 | 103.5069 | 0.64179 | 41.56 | 66.43 | 62.5621 | 40.1519 | 300 | 103.5069 | 1.0054 | 43.06 | 104.07 | 41.376 | 41.6011 | 300 | 103.5069 | 0.69821 | 42.1 | 72.27 | 58.2538 | 40.6736 | 300 | 103.5069 | 0.73203 | 48.81 | 75.77 | 64.4186 | 47.1563
| WH | 350 | 393.46 | 6.93 | 6.61 | 6.18 | 350 | 433.53 | 1.55 | 1.21 | 1.06 | 350 | 400.8 | 4.2 | 3.42 | 4.95 | 350 | 410.15 | 0.52 | 0 | 0 |  | 350 | 0.65733 | 9.644 | 4.517 | 4.4697 | 34.1063 | 26.1068 | 350 | 0.12733 | 9.644 | 4.517 | 4.9997 | 33.5763 | 28.7487 | 350 | 0.419 | 9.644 | 4.517 | 4.708 | 33.868 | 27.3067 | 350 | 0.017333 | 9.644 | 4.517 | 5.1097 | 33.4663 | 29.2849 |  | 350 | 103.5069 | 0.64179 | 38.81 | 66.43 | 58.4224 | 37.4951 | 350 | 103.5069 | 1.0054 | 41.21 | 104.07 | 39.5983 | 39.8138 | 350 | 103.5069 | 0.69821 | 40.75 | 72.27 | 56.3858 | 39.3694 | 350 | 103.5069 | 0.73203 | 47.05 | 75.77 | 62.0958 | 45.4559
| WH | 450 | 390.98 | 6.33 | 7.39 | 6.81 | 450 | 430.32 | 1.83 | 1.09 | 1.19 | 450 | 397.41 | 3.73 | 4.36 | 5.21 | 450 | 407.32 | 0.51 | 0.9 | 0.94 |  | 450 | 0.68433 | 9.644 | 4.517 | 4.4427 | 34.1333 | 42.9294 | 450 | 0.137 | 9.644 | 4.517 | 4.99 | 33.586 | 47.4451 | 450 | 0.44333 | 9.644 | 4.517 | 4.6837 | 33.8923 | 44.9386 | 450 | 0.078333 | 9.644 | 4.517 | 5.0487 | 33.5273 | 47.919 |  | 450 | 103.5069 | 0.64179 | 36.33 | 66.43 | 54.6891 | 35.0991 | 450 | 103.5069 | 1.0054 | 38 | 104.07 | 36.5139 | 36.7125 | 450 | 103.5069 | 0.69821 | 37.36 | 72.27 | 51.695 | 36.0942 | 450 | 103.5069 | 0.73203 | 44.22 | 75.77 | 58.3608 | 42.7218
| WH | 550 | 388.46 | 6.74 | 7.64 | 7.59 | 550 | 427.59 | 2.52 | 1.69 | 1.98 | 550 | 395.06 | 4.19 | 4.45 | 5.32 | 550 | 404.57 | 1.34 | 1.42 | 1.3 |  | 550 | 0.73233 | 9.644 | 4.517 | 4.3947 | 34.1813 | 63.5254 | 550 | 0.20633 | 9.644 | 4.517 | 4.9207 | 33.6553 | 70.0342 | 550 | 0.46533 | 9.644 | 4.517 | 4.6617 | 33.9143 | 66.8586 | 550 | 0.13533 | 9.644 | 4.517 | 4.9917 | 33.5843 | 70.8949 |  | 550 | 103.5069 | 0.64179 | 33.81 | 66.43 | 50.8957 | 32.6645 | 550 | 103.5069 | 1.0054 | 35.27 | 104.07 | 33.8907 | 34.075 | 550 | 103.5069 | 0.69821 | 35.01 | 72.27 | 48.4433 | 33.8238 | 550 | 103.5069 | 0.73203 | 41.47 | 75.77 | 54.7314 | 40.065
| WH | 650 | 386.8 | 8.15 | 8.73 | 7.83 | 650 | 425.88 | 2.89 | 2.44 | 2.09 | 650 | 393.55 | 5.65 | 4.47 | 4.83 | 650 | 402.69 | 2.08 | 1.5 | 2.08 |  | 650 | 0.82367 | 9.644 | 4.517 | 4.3033 | 34.2727 | 87.1138 | 650 | 0.24733 | 9.644 | 4.517 | 4.8797 | 33.6963 | 97.1196 | 650 | 0.49833 | 9.644 | 4.517 | 4.6287 | 33.9473 | 92.8101 | 650 | 0.18867 | 9.644 | 4.517 | 4.9383 | 33.6377 | 98.1161 |  | 650 | 103.5069 | 0.64179 | 32.15 | 66.43 | 48.3968 | 31.0607 | 650 | 103.5069 | 1.0054 | 33.56 | 104.07 | 32.2475 | 32.423 | 650 | 103.5069 | 0.69821 | 33.5 | 72.27 | 46.354 | 32.365 | 650 | 103.5069 | 0.73203 | 39.59 | 75.77 | 52.2502 | 38.2487
| WH | 750 | 385.42 | 8.99 | 9 | 8.07 | 750 | 424.39 | 3.11 | 2.74 | 2.25 | 750 | 392.36 | 5.29 | 6.16 | 4.62 | 750 | 401.17 | 3.07 | 2.1 | 2.04 |  | 750 | 0.86867 | 9.644 | 4.517 | 4.2583 | 34.3177 | 114.9177 | 750 | 0.27 | 9.644 | 4.517 | 4.857 | 33.719 | 128.7871 | 750 | 0.53567 | 9.644 | 4.517 | 4.5913 | 33.9847 | 122.702 | 750 | 0.24033 | 9.644 | 4.517 | 4.8867 | 33.6893 | 129.4598 |  | 750 | 103.5069 | 0.64179 | 30.77 | 66.43 | 46.3194 | 29.7275 | 750 | 103.5069 | 1.0054 | 32.07 | 104.07 | 30.8158 | 30.9835 | 750 | 103.5069 | 0.69821 | 32.31 | 72.27 | 44.7073 | 31.2153 | 750 | 103.5069 | 0.73203 | 38.07 | 75.77 | 50.2442 | 36.7802
| WH | 850 | 384.29 | 8.11 | 9.14 | 9.02 | 850 | 423.14 | 3.93 | 3.27 | 3.41 | 850 | 391.34 | 5.55 | 5.54 | 6.33 | 850 | 399.96 | 3.31 | 3.18 | 2.65 |  | 850 | 0.87567 | 9.644 | 4.517 | 4.2513 | 34.3247 | 147.3929 | 850 | 0.35367 | 9.644 | 4.517 | 4.7733 | 33.8027 | 162.9738 | 850 | 0.58067 | 9.644 | 4.517 | 4.5463 | 34.0297 | 156.2658 | 850 | 0.30467 | 9.644 | 4.517 | 4.8223 | 33.7537 | 164.4081 |  | 850 | 103.5069 | 0.64179 | 29.64 | 66.43 | 44.6184 | 28.6358 | 850 | 103.5069 | 1.0054 | 30.82 | 104.07 | 29.6147 | 29.7758 | 850 | 103.5069 | 0.69821 | 31.29 | 72.27 | 43.296 | 30.2299 | 850 | 103.5069 | 0.73203 | 36.86 | 75.77 | 48.6472 | 35.6112
| WH | 950 | 383.51 | 10.13 | 9.73 | 7.5 | 950 | 422.33 | 3.84 | 3.03 | 3.01 | 950 | 390.57 | 5.52 | 6.65 | 4.17 | 950 | 399.04 | 3.5 | 2.69 | 1.51 |  | 950 | 0.912 | 9.644 | 4.517 | 4.215 | 34.361 | 182.7333 | 950 | 0.32933 | 9.644 | 4.517 | 4.7977 | 33.7783 | 204.4667 | 950 | 0.54467 | 9.644 | 4.517 | 4.5823 | 33.9937 | 196.5346 | 950 | 0.25667 | 9.644 | 4.517 | 4.8703 | 33.7057 | 207.1171 |  | 950 | 103.5069 | 0.64179 | 28.86 | 66.43 | 43.4442 | 27.8822 | 950 | 103.5069 | 1.0054 | 30.01 | 104.07 | 28.8364 | 28.9932 | 950 | 103.5069 | 0.69821 | 30.52 | 72.27 | 42.2305 | 29.486 | 950 | 103.5069 | 0.73203 | 35.94 | 75.77 | 47.433 | 34.7223
| WH | 1000 | 383.04 | 10.97 | 9.97 | 9.51 | 1000 | 421.77 | 3.72 | 3.32 | 2.9 | 1000 | 390.05 | 5.57 | 6.15 | 7.1 | 1000 | 398.46 | 3.71 | 2.99 | 3.6 |  | 1000 | 1.015 | 9.644 | 4.517 | 4.112 | 34.464 | 198.1189 | 1000 | 0.33133 | 9.644 | 4.517 | 4.7957 | 33.7803 | 226.4749 | 1000 | 0.6625 | 9.644 | 4.517 | 4.4645 | 34.1115 | 212.9025 | 1000 | 0.34333 | 9.644 | 4.517 | 4.7837 | 33.7923 | 225.9885 |  | 1000 | 103.5069 | 0.64179 | 28.39 | 66.43 | 42.7367 | 27.4281 | 1000 | 103.5069 | 1.0054 | 29.45 | 104.07 | 28.2983 | 28.4522 | 1000 | 103.5069 | 0.69821 | 30 | 72.27 | 41.511 | 28.9836 | 1000 | 103.5069 | 0.73203 | 35.36 | 75.77 | 46.6675 | 34.162
| WH | 1350 | 381.59 | 12.12 | 11.25 | 10.57 | 1350 | 420.3 | 4.07 | 4.09 | 4.02 | 1350 | 388.7 | 7.16 | 7.59 | 6.2 | 1350 | 396.94 | 4.09 | 4.18 | 4.28 |  | 1350 | 1.1313 | 9.644 | 4.517 | 3.9957 | 34.5803 | 352.0409 | 1350 | 0.406 | 9.644 | 4.517 | 4.721 | 33.855 | 407.2223 | 1350 | 0.69833 | 9.644 | 4.517 | 4.4287 | 34.1473 | 385.3049 | 1350 | 0.41833 | 9.644 | 4.517 | 4.7087 | 33.8673 | 406.3064 |  | 1350 | 103.5069 | 0.64179 | 26.94 | 66.43 | 40.554 | 26.0273 | 1350 | 103.5069 | 1.0054 | 27.98 | 104.07 | 26.8857 | 27.032 | 1350 | 103.5069 | 0.69821 | 28.65 | 72.27 | 39.643 | 27.6793 | 1350 | 103.5069 | 0.73203 | 33.84 | 75.77 | 44.6615 | 32.6935
| WH | 2500 | 378.51 | 16.88 | 16.29 | 15.79 | 2500 | 417.31 | 8.51 | 7.92 | 7.6 | 2500 | 385.94 | 11.23 | 12.38 | 10.16 | 2500 | 393.86 | 8.14 | 7.14 | 7.78 |  | 2500 | 1.632 | 9.644 | 4.517 | 3.495 | 35.081 | 1071.2882 | 2500 | 0.801 | 9.644 | 4.517 | 4.326 | 34.25 | 1294.5961 | 2500 | 1.1257 | 9.644 | 4.517 | 4.0013 | 34.5747 | 1208.7874 | 2500 | 0.76867 | 9.644 | 4.517 | 4.3583 | 34.2177 | 1303.0408 |  | 2500 | 103.5069 | 0.64179 | 23.86 | 66.43 | 35.9175 | 23.0516 | 2500 | 103.5069 | 1.0054 | 24.99 | 104.07 | 24.0127 | 24.1433 | 2500 | 103.5069 | 0.69821 | 25.89 | 72.27 | 35.824 | 25.0128 | 2500 | 103.5069 | 0.73203 | 30.76 | 75.77 | 40.5965 | 29.7178
| WH | 5000 | 374.79 | 20.15 | 20.32 | 20.46 | 5000 | 413.82 | 13.84 | 12.75 | 13.24 | 5000 | 382.23 | 16.7 | 16.58 | 17.3 | 5000 | 389.62 | 14.1 | 13.88 | 13.94 |  | 5000 | 2.031 | 9.644 | 4.517 | 3.096 | 35.48 | 3839.1205 | 5000 | 1.3277 | 9.644 | 4.517 | 3.7993 | 34.7767 | 4617.8788 | 5000 | 1.686 | 9.644 | 4.517 | 3.441 | 35.135 | 4225.4387 | 5000 | 1.3973 | 9.644 | 4.517 | 3.7297 | 34.8463 | 4542.284 |  | 5000 | 103.5069 | 0.64179 | 20.14 | 66.43 | 30.3176 | 19.4576 | 5000 | 103.5069 | 1.0054 | 21.5 | 104.07 | 20.6592 | 20.7716 | 5000 | 103.5069 | 0.69821 | 22.18 | 72.27 | 30.6905 | 21.4285 | 5000 | 103.5069 | 0.73203 | 26.52 | 75.77 | 35.0007 | 25.6215
| WH | 7000 | 372.93 | 22.26 | 23.2 | 22.91 | 7000 | 411.94 | 15.36 | 14.91 | 15.51 | 7000 | 380.26 | 18.9 | 19.1 | 19.74 | 7000 | 387.06 | 17.42 | 16.66 | 17.52 |  | 7000 | 2.279 | 9.644 | 4.517 | 2.848 | 35.728 | 6970.3076 | 7000 | 1.526 | 9.644 | 4.517 | 3.601 | 34.975 | 8627.4827 | 7000 | 1.9247 | 9.644 | 4.517 | 3.2023 | 35.3737 | 7759.7882 | 7000 | 1.72 | 9.644 | 4.517 | 3.407 | 35.169 | 8207.9633 |  | 7000 | 103.5069 | 0.64179 | 18.28 | 66.43 | 27.5177 | 17.6607 | 7000 | 103.5069 | 1.0054 | 19.62 | 104.07 | 18.8527 | 18.9553 | 7000 | 103.5069 | 0.69821 | 20.21 | 72.27 | 27.9646 | 19.5253 | 7000 | 103.5069 | 0.73203 | 23.96 | 75.77 | 31.622 | 23.1482
| WH | 9000 | 371.45 | 23.64 | 23.45 | 24.09 | 9000 | 410.47 | 16.2 | 16 | 15.24 | 9000 | 378.8 | 20.35 | 19.74 | 22.1 | 9000 | 385.42 | 18.05 | 18.3 | 19.43 |  | 9000 | 2.3727 | 9.644 | 4.517 | 2.7543 | 35.8217 | 11172.6058 | 9000 | 1.5813 | 9.644 | 4.517 | 3.5457 | 35.0303 | 14064.826 | 9000 | 2.073 | 9.644 | 4.517 | 3.054 | 35.522 | 12284.5325 | 9000 | 1.8593 | 9.644 | 4.517 | 3.2677 | 35.3083 | 13064.9321 |  | 9000 | 103.5069 | 0.64179 | 16.8 | 66.43 | 25.2898 | 16.2308 | 9000 | 103.5069 | 1.0054 | 18.15 | 104.07 | 17.4402 | 17.5351 | 9000 | 103.5069 | 0.69821 | 18.75 | 72.27 | 25.9444 | 18.1147 | 9000 | 103.5069 | 0.73203 | 22.32 | 75.77 | 29.4576 | 21.5638
| WH | 10000 | 370.48 | 24.77 | 25.39 | 24.82 | 10000 | 409.43 | 17.29 | 16.71 | 17.61 | 10000 | 377.87 | 21.61 | 22.02 | 22.48 | 10000 | 384.29 | 19.89 | 19.4 | 20.02 |  | 10000 | 2.4993 | 9.644 | 4.517 | 2.6277 | 35.9483 | 13205.5412 | 10000 | 1.7203 | 9.644 | 4.517 | 3.4067 | 35.1693 | 16749.4653 | 10000 | 2.2037 | 9.644 | 4.517 | 2.9233 | 35.6527 | 14570.6031 | 10000 | 1.977 | 9.644 | 4.517 | 3.15 | 35.426 | 15600.5476 |  | 10000 | 103.5069 | 0.64179 | 15.83 | 66.43 | 23.8296 | 15.2937 | 10000 | 103.5069 | 1.0054 | 17.11 | 104.07 | 16.4409 | 16.5303 | 10000 | 103.5069 | 0.69821 | 17.82 | 72.27 | 24.6575 | 17.2163 | 10000 | 103.5069 | 0.73203 | 21.19 | 75.77 | 27.9662 | 20.4721
[51 empty] | Mass | Container+dry soil (with ring) | 354.65 | edit 09/18/21 |  |  |  |  | Container+dry soil (with ring) | 392.32 | edit 09/18/21 |  |  |  |  | Container+dry soil (with ring) | 360.05 | edit 09/18/21 |  |  |  |  | Container+dry soil (with ring) | 363.1 | edit 09/18/21
[52 empty] | Container | 215.03 | [5 empty] | Container | 214.93 | [5 empty] | Container | 214.87 | [5 empty] | Container | 214.65 |  | 编辑于5月3日
[52 empty] | Dry soil (with ring) | 139.62 | [5 empty] | Dry soil (with ring) | 177.39 | [5 empty] | Dry soil (with ring) | 145.18 | [5 empty] | Dry soil (with ring) | 148.45
[52 empty] | Empty ring | 73.19 | [5 empty] | Empty ring | 73.32 | [5 empty] | Empty ring | 72.91 | [5 empty] | Empty ring | 72.68
Number 16 | [21 empty] | Number 16
Tested date: 2021/8/9 | [21 empty] | Tested date: 2021/8/9
Step 1 | Site | Treatment | Depth (cm) |  |  |  | Site | Treatment | Depth (cm) |  |  | Site | Treatment | Depth (cm) |  |  | Site | Treatment | Depth (cm) |  |  | Step 2 | Site | Treatment | Depth (cm) |  |  |  |  | Site | Treatment | Depth (cm) |  |  |  |  | Site | Treatment | Depth (cm) |  |  |  |  | Site | Treatment | Depth (cm) |  |  |  |  | Step 3 | Site | Treatment | Depth (cm) |  |  |  |  | Site | Treatment | Depth (cm) |  |  |  |  | Site | Treatment | Depth (cm) |  |  |  |  | Site | Treatment | Depth (cm)
|  | Native #1 | 0-5 |  |  |  |  | Native #1 | 5-10 |  |  |  | Field #1 | 0-5cm |  |  |  | Field #1 | 5-10 |  |  |  |  | Native #1 | 0-5 | [5 empty] | Native #1 | 5-10 | [5 empty] | Field #1 | 0-5cm | [5 empty] | Field #1 | 5-10 | [6 empty] | Native #1 | 0-5 | [5 empty] | Native #1 | 5-10 | [5 empty] | Field #1 | 0-5cm | [5 empty] | Field #1 | 5-10
| Unit | Speed | Mass（g） | The height of soil shrinkage in the ring |  |  | Speed | Mass（g） | The height of soil shrinkage in the ring |  |  | Speed | Mass（g） | The height of soil shrinkage in the ring |  |  | Speed | Mass（g） | The height of soil shrinkage in the ring |  |  |  | Speed | h/cm | r/cm | l/cm | r-(l+h) | 3r+l+h | H(cm) | Speed | h/cm | r/cm | l/cm | r-(l+h) | 3r+l+h | H(cm) | Speed | h/cm | r/cm | l/cm | r-(l+h) | 3r+l+h | H(cm) | Speed | h/cm | r/cm | l/cm | r-(l+h) | 3r+l+h | H(cm) |  | Speed | Ring volume | Bulk density | soil water | Dry soil | soil mass water content | soil volumetric water content | Speed | Ring volume | Bulk density | soil water | Dry soil | soil mass water content | soil volumetric water content | Speed | Ring volume | Bulk density | soil water | Dry soil | soil mass water content | soil volumetric water content | Speed | Ring volume | Bulk density | soil water | Dry soil | soil mass water content | soil volumetric water content
| After saturated | 0 | 448.7 | 0 | 0 | 0 | 0 | 480.96 | 0 | 0 | 0 | 0 | 472.4 | 0 | 0 | 0 | 0 | 454.15 | 0 | 0 | 0 |  | 0 | 0 | 9.644 | 4.517 | 5.127 | 33.449 | 0 | 0 | 0 | 9.644 | 4.517 | 5.127 | 33.449 | 0 | 0 | 0 | 9.644 | 4.517 | 5.127 | 33.449 | 0 | 0 | 0 | 9.644 | 4.517 | 5.127 | 33.449 | 0 |  | 0 | 103.5069 | 1.1104 | 45.2 | 114.93 | 39.3283 | 43.6686 | 0 | 103.5069 | 1.5563 | 31.43 | 161.09 | 19.5108 | 30.3651 | 0 | 103.5069 | 1.4551 | 33.72 | 150.61 | 22.389 | 32.5776 | 0 | 103.5069 | 1.2259 | 39.86 | 126.89 | 31.413 | 38.5095
| WH | 300 | 448.63 | 0 | 0 | 0 | 300 | 480.92 | 0 | 0 | 0 | 300 | 472.4 | 0 | 0 | 0 | 300 | 454.14 | 0 | 0 | 0 |  | 300 | 0 | 9.644 | 4.517 | 5.127 | 33.449 | 21.5773 | 300 | 0 | 9.644 | 4.517 | 5.127 | 33.449 | 21.5773 | 300 | 0 | 9.644 | 4.517 | 5.127 | 33.449 | 21.5773 | 300 | 0 | 9.644 | 4.517 | 5.127 | 33.449 | 21.5773 |  | 300 | 103.5069 | 1.1104 | 45.13 | 114.93 | 39.2674 | 43.601 | 300 | 103.5069 | 1.5563 | 31.39 | 161.09 | 19.486 | 30.3265 | 300 | 103.5069 | 1.4551 | 33.72 | 150.61 | 22.389 | 32.5776 | 300 | 103.5069 | 1.2259 | 39.85 | 126.89 | 31.4052 | 38.4999
| WH | 350 | 447.3 | 0 | 0 | 0 | 350 | 480.94 | 0 | 0 | 0 | 350 | 472.35 | 0 | 0 | 0 | 350 | 454.12 | 0 | 0 | 0 |  | 350 | 0 | 9.644 | 4.517 | 5.127 | 33.449 | 29.369 | 350 | 0 | 9.644 | 4.517 | 5.127 | 33.449 | 29.369 | 350 | 0 | 9.644 | 4.517 | 5.127 | 33.449 | 29.369 | 350 | 0 | 9.644 | 4.517 | 5.127 | 33.449 | 29.369 |  | 350 | 103.5069 | 1.1104 | 43.8 | 114.93 | 38.1102 | 42.316 | 350 | 103.5069 | 1.5563 | 31.41 | 161.09 | 19.4984 | 30.3458 | 350 | 103.5069 | 1.4551 | 33.67 | 150.61 | 22.3558 | 32.5292 | 350 | 103.5069 | 1.2259 | 39.83 | 126.89 | 31.3894 | 38.4805
| WH | 450 | 445.92 | 0 | 0 | 0 | 450 | 480.93 | 0 | 0 | 0 | 450 | 472.36 | 0 | 0 | 0 | 450 | 454.11 | 0 | 0 | 0 |  | 450 | 0 | 9.644 | 4.517 | 5.127 | 33.449 | 48.5488 | 450 | 0 | 9.644 | 4.517 | 5.127 | 33.449 | 48.5488 | 450 | 0 | 9.644 | 4.517 | 5.127 | 33.449 | 48.5488 | 450 | 0 | 9.644 | 4.517 | 5.127 | 33.449 | 48.5488 |  | 450 | 103.5069 | 1.1104 | 42.42 | 114.93 | 36.9094 | 40.9828 | 450 | 103.5069 | 1.5563 | 31.4 | 161.09 | 19.4922 | 30.3362 | 450 | 103.5069 | 1.4551 | 33.68 | 150.61 | 22.3624 | 32.5389 | 450 | 103.5069 | 1.2259 | 39.82 | 126.89 | 31.3815 | 38.4709
| WH | 550 | 444.61 | 1.59 | 0 | 1.48 | 550 | 480.92 | 0 | 0 | 0 | 550 | 472.05 | 0 | 0 | 0 | 550 | 453.12 | 0 | 0 | 0 |  | 550 | 0.10233 | 9.644 | 4.517 | 5.0247 | 33.5513 | 71.2934 | 550 | 0 | 9.644 | 4.517 | 5.127 | 33.449 | 72.5235 | 550 | 0 | 9.644 | 4.517 | 5.127 | 33.449 | 72.5235 | 550 | 0 | 9.644 | 4.517 | 5.127 | 33.449 | 72.5235 |  | 550 | 103.5069 | 1.1104 | 41.11 | 114.93 | 35.7696 | 39.7172 | 550 | 103.5069 | 1.5563 | 31.39 | 161.09 | 19.486 | 30.3265 | 550 | 103.5069 | 1.4551 | 33.37 | 150.61 | 22.1566 | 32.2394 | 550 | 103.5069 | 1.2259 | 38.83 | 126.89 | 30.6013 | 37.5144
| WH | 650 | 443.69 | 0.38 | 1.3 | 1.72 | 650 | 480.93 | 0 | 0 | 0 | 650 | 471.6 | 0 | 0 | 0 | 650 | 452.6 | 1.47 | 1.76 | 1.62 |  | 650 | 0.11333 | 9.644 | 4.517 | 5.0137 | 33.5623 | 99.3897 | 650 | 0 | 9.644 | 4.517 | 5.127 | 33.449 | 101.2932 | 650 | 0 | 9.644 | 4.517 | 5.127 | 33.449 | 101.2932 | 650 | 0.16167 | 9.644 | 4.517 | 4.9653 | 33.6107 | 98.5733 |  | 650 | 103.5069 | 1.1104 | 40.19 | 114.93 | 34.9691 | 38.8283 | 650 | 103.5069 | 1.5563 | 31.4 | 161.09 | 19.4922 | 30.3362 | 650 | 103.5069 | 1.4551 | 32.92 | 150.61 | 21.8578 | 31.8047 | 650 | 103.5069 | 1.2259 | 38.31 | 126.89 | 30.1915 | 37.012
| WH | 750 | 442.76 | 2.83 | 1.56 | 1.9 | 750 | 480.59 | 0 | 0 | 0 | 750 | 471.07 | 1.66 | 2.07 | 1.87 | 750 | 451.8 | 1.88 | 2.13 | 2.66 |  | 750 | 0.20967 | 9.644 | 4.517 | 4.9173 | 33.6587 | 130.1536 | 750 | 0 | 9.644 | 4.517 | 5.127 | 33.449 | 134.8578 | 750 | 0.18667 | 9.644 | 4.517 | 4.9403 | 33.6357 | 130.673 | 750 | 0.22233 | 9.644 | 4.517 | 4.9047 | 33.6713 | 129.8672 |  | 750 | 103.5069 | 1.1104 | 39.26 | 114.93 | 34.1599 | 37.9299 | 750 | 103.5069 | 1.5563 | 31.06 | 161.09 | 19.2811 | 30.0077 | 750 | 103.5069 | 1.4551 | 32.39 | 150.61 | 21.5059 | 31.2926 | 750 | 103.5069 | 1.2259 | 37.51 | 126.89 | 29.561 | 36.2391
| WH | 850 | 441.86 | 2.84 | 2.07 | 2.01 | 850 | 480.01 | 0 | 0 | 0 | 850 | 470.44 | 2 | 1.89 | 2.05 | 850 | 451.05 | 2.68 | 2.6 | 3.04 |  | 850 | 0.23067 | 9.644 | 4.517 | 4.8963 | 33.6797 | 166.565 | 850 | 0 | 9.644 | 4.517 | 5.127 | 33.449 | 173.2174 | 850 | 0.198 | 9.644 | 4.517 | 4.929 | 33.647 | 167.5136 | 850 | 0.27733 | 9.644 | 4.517 | 4.8497 | 33.7263 | 165.2061 |  | 850 | 103.5069 | 1.1104 | 38.36 | 114.93 | 33.3768 | 37.0603 | 850 | 103.5069 | 1.5563 | 30.48 | 161.09 | 18.9211 | 29.4473 | 850 | 103.5069 | 1.4551 | 31.76 | 150.61 | 21.0876 | 30.684 | 850 | 103.5069 | 1.2259 | 36.76 | 126.89 | 28.97 | 35.5146
| WH | 950 | 441.08 | 2.27 | 2.47 | 3.11 | 950 | 479.55 | 0 | 0 | 0 | 950 | 469.8 | 2.59 | 2.5 | 2.23 | 950 | 450.31 | 2.44 | 3.09 | 3.02 |  | 950 | 0.26167 | 9.644 | 4.517 | 4.8653 | 33.7107 | 206.9352 | 950 | 0 | 9.644 | 4.517 | 5.127 | 33.449 | 216.3719 | 950 | 0.244 | 9.644 | 4.517 | 4.883 | 33.693 | 207.5777 | 950 | 0.285 | 9.644 | 4.517 | 4.842 | 33.734 | 206.0853 |  | 950 | 103.5069 | 1.1104 | 37.58 | 114.93 | 32.6982 | 36.3068 | 950 | 103.5069 | 1.5563 | 30.02 | 161.09 | 18.6355 | 29.0029 | 950 | 103.5069 | 1.4551 | 31.12 | 150.61 | 20.6626 | 30.0656 | 950 | 103.5069 | 1.2259 | 36.02 | 126.89 | 28.3868 | 34.7996
| WH | 1000 | 440.59 | 2.62 | 2.55 | 2.84 | 1000 | 479.13 | 0 | 0 | 0 | 1000 | 469.34 | 2.59 | 3.09 | 2.31 | 1000 | 449.77 | 3.1 | 3.6 | 2.66 |  | 1000 | 0.267 | 9.644 | 4.517 | 4.86 | 33.716 | 229.0759 | 1000 | 0 | 9.644 | 4.517 | 5.127 | 33.449 | 239.7472 | 1000 | 0.27 | 9.644 | 4.517 | 4.857 | 33.719 | 228.9549 | 1000 | 0.312 | 9.644 | 4.517 | 4.815 | 33.761 | 227.2578 |  | 1000 | 103.5069 | 1.1104 | 37.09 | 114.93 | 32.2718 | 35.8334 | 1000 | 103.5069 | 1.5563 | 29.6 | 161.09 | 18.3748 | 28.5971 | 1000 | 103.5069 | 1.4551 | 30.66 | 150.61 | 20.3572 | 29.6212 | 1000 | 103.5069 | 1.2259 | 35.48 | 126.89 | 27.9612 | 34.2779
| WH | 1350 | 438.37 | 3.85 | 2.9 | 3.01 | 1350 | 477.98 | 1.8 | 1.6 | 1.52 | 1350 | 468.31 | 3.03 | 3.21 | 2.79 | 1350 | 448.43 | 4.16 | 3.48 | 3.22 |  | 1350 | 0.32533 | 9.644 | 4.517 | 4.8017 | 33.7743 | 413.1935 | 1350 | 0.164 | 9.644 | 4.517 | 4.963 | 33.613 | 425.0365 | 1350 | 0.301 | 9.644 | 4.517 | 4.826 | 33.75 | 414.9883 | 1350 | 0.362 | 9.644 | 4.517 | 4.765 | 33.811 | 410.4834 |  | 1350 | 103.5069 | 1.1104 | 34.87 | 114.93 | 30.3402 | 33.6886 | 1350 | 103.5069 | 1.5563 | 28.45 | 161.09 | 17.6609 | 27.4861 | 1350 | 103.5069 | 1.4551 | 29.63 | 150.61 | 19.6733 | 28.6261 | 1350 | 103.5069 | 1.2259 | 34.14 | 126.89 | 26.9052 | 32.9833
| WH | 2500 | 433.14 | 7.04 | 4.57 | 4.26 | 2500 | 474.17 | 1.99 | 2.47 | 2.1 | 2500 | 465.93 | 4.09 | 3.85 | 4.05 | 2500 | 445.06 | 6.14 | 5.68 | 5.16 |  | 2500 | 0.529 | 9.644 | 4.517 | 4.598 | 33.978 | 1365.067 | 2500 | 0.21867 | 9.644 | 4.517 | 4.9083 | 33.6677 | 1443.8905 | 2500 | 0.39967 | 9.644 | 4.517 | 4.7273 | 33.8487 | 1398.1217 | 2500 | 0.566 | 9.644 | 4.517 | 4.561 | 34.015 | 1355.5569 |  | 2500 | 103.5069 | 1.1104 | 29.64 | 114.93 | 25.7896 | 28.6358 | 2500 | 103.5069 | 1.5563 | 24.64 | 161.09 | 15.2958 | 23.8052 | 2500 | 103.5069 | 1.4551 | 27.25 | 150.61 | 18.0931 | 26.3268 | 2500 | 103.5069 | 1.2259 | 30.77 | 126.89 | 24.2493 | 29.7275
| WH | 5000 | 427.33 | 10.41 | 7.35 | 6.47 | 5000 | 468.8 | 2.84 | 3.66 | 3.08 | 5000 | 462.56 | 5.54 | 5.3 | 5.54 | 5000 | 440.76 | 8.79 | 9.13 | 8.23 |  | 5000 | 0.80767 | 9.644 | 4.517 | 4.3193 | 34.2567 | 5171.4104 | 5000 | 0.31933 | 9.644 | 4.517 | 4.8077 | 33.7683 | 5674.0238 | 5000 | 0.546 | 9.644 | 4.517 | 4.581 | 33.995 | 5442.8018 | 5000 | 0.87167 | 9.644 | 4.517 | 4.2553 | 34.3207 | 5104.3034 |  | 5000 | 103.5069 | 1.1104 | 23.83 | 114.93 | 20.7344 | 23.0226 | 5000 | 103.5069 | 1.5563 | 19.27 | 161.09 | 11.9623 | 18.6171 | 5000 | 103.5069 | 1.4551 | 23.88 | 150.61 | 15.8555 | 23.0709 | 5000 | 103.5069 | 1.2259 | 26.47 | 126.89 | 20.8606 | 25.5732
| WH | 7000 | 424.26 | 11.7 | 8.53 | 8.16 | 7000 | 466.28 | 3.32 | 3.44 | 3.54 | 7000 | 460.06 | 6.13 | 6 | 6.81 | 7000 | 437.92 | 10.08 | 9.46 | 9.84 |  | 7000 | 0.94633 | 9.644 | 4.517 | 4.1807 | 34.3953 | 9850.2741 | 7000 | 0.34333 | 9.644 | 4.517 | 4.7837 | 33.7923 | 11073.4345 | 7000 | 0.63133 | 9.644 | 4.517 | 4.4957 | 34.0803 | 10495.453 | 7000 | 0.97933 | 9.644 | 4.517 | 4.1477 | 34.4283 | 9781.8973 |  | 7000 | 103.5069 | 1.1104 | 20.76 | 114.93 | 18.0632 | 20.0566 | 7000 | 103.5069 | 1.5563 | 16.75 | 161.09 | 10.3979 | 16.1825 | 7000 | 103.5069 | 1.4551 | 21.38 | 150.61 | 14.1956 | 20.6556 | 7000 | 103.5069 | 1.2259 | 23.63 | 126.89 | 18.6224 | 22.8294
| WH | 9000 | 422.13 | 9.64 | 9.14 | 12.99 | 9000 | 464.46 | 3.41 | 4.33 | 4.01 | 9000 | 458.07 | 7.4 | 6.99 | 7.33 | 9000 | 435.62 | 11.8 | 11.08 | 11.32 |  | 9000 | 1.059 | 9.644 | 4.517 | 4.068 | 34.508 | 15896.1856 | 9000 | 0.39167 | 9.644 | 4.517 | 4.7353 | 33.8407 | 18146.0313 | 9000 | 0.724 | 9.644 | 4.517 | 4.403 | 34.173 | 17038.2106 | 9000 | 1.14 | 9.644 | 4.517 | 3.987 | 34.589 | 15616.2385 |  | 9000 | 103.5069 | 1.1104 | 18.63 | 114.93 | 16.2099 | 17.9988 | 9000 | 103.5069 | 1.5563 | 14.93 | 161.09 | 9.2681 | 14.4242 | 9000 | 103.5069 | 1.4551 | 19.39 | 150.61 | 12.8743 | 18.7331 | 9000 | 103.5069 | 1.2259 | 21.33 | 126.89 | 16.8098 | 20.6073
| WH | 10000 | 420.76 | 10.88 | 14.26 | 9.69 | 10000 | 463.61 | 3.99 | 4.95 | 5.46 | 10000 | 456.97 | 8.05 | 8.6 | 7.34 | 10000 | 434.29 | 12.59 | 12.9 | 13.04 |  | 10000 | 1.161 | 9.644 | 4.517 | 3.966 | 34.61 | 19189.4037 | 10000 | 0.48 | 9.644 | 4.517 | 4.647 | 33.929 | 22041.9952 | 10000 | 0.79967 | 9.644 | 4.517 | 4.3273 | 34.2487 | 20719.1145 | 10000 | 1.2843 | 9.644 | 4.517 | 3.8427 | 34.7333 | 18658.9134 |  | 10000 | 103.5069 | 1.1104 | 17.26 | 114.93 | 15.0178 | 16.6752 | 10000 | 103.5069 | 1.5563 | 14.08 | 161.09 | 8.7405 | 13.603 | 10000 | 103.5069 | 1.4551 | 18.29 | 150.61 | 12.1439 | 17.6703 | 10000 | 103.5069 | 1.2259 | 20 | 126.89 | 15.7617 | 19.3224
[51 empty] | Mass | Container+dry soil (with ring) | 403.5 | [5 empty] | Container+dry soil (with ring) | 449.53 | [5 empty] | Container+dry soil (with ring) | 438.68 | [5 empty] | Container+dry soil (with ring) | 414.29
[52 empty] | Container | 215.47 | [5 empty] | Container | 215.14 | [5 empty] | Container | 215.1 | [5 empty] | Container | 214.88
[52 empty] | Dry soil (with ring) | 188.03 | [5 empty] | Dry soil (with ring) | 234.39 | [5 empty] | Dry soil (with ring) | 223.58 | [5 empty] | Dry soil (with ring) | 199.41
[52 empty] | Empty ring | 73.1 | [5 empty] | Empty ring | 73.3 | [5 empty] | Empty ring | 72.97 | [5 empty] | Empty ring | 72.52
Number 17
Tested date: 2021/8/9
Step 1 | Site | Treatment | Depth (cm) |  |  |  | Site | Treatment | Depth (cm) |  |  | Site | Treatment | Depth (cm) |  |  | Site | Treatment | Depth (cm) |  |  | Step 2 | Site | Treatment | Depth (cm) |  |  |  |  | Site | Treatment | Depth (cm) |  |  |  |  | Site | Treatment | Depth (cm) |  |  |  |  | Site | Treatment | Depth (cm) |  |  |  |  | Step 3 | Site | Treatment | Depth (cm) |  |  |  |  | Site | Treatment | Depth (cm) |  |  |  |  | Site | Treatment | Depth (cm) |  |  |  |  | Site | Treatment | Depth (cm)
|  | HT8 R3#4 | 0-5 |  |  |  |  | HT8 R3#4 | 5-10 |  |  |  | GH2 | 0-5cm |  |  |  | GH2 | 5-10 |  |  |  |  | HT8 R3#4 | 0-5 | [5 empty] | HT8 R3#4 | 5-10 | [5 empty] | GH2 | 0-5cm | [5 empty] | GH2 | 5-10 | [6 empty] | HT8 R3#4 | 0-5 | [5 empty] | HT8 R3#4 | 5-10 | [5 empty] | GH2 | 0-5cm | [5 empty] | GH2 | 5-10
| Unit | Speed | Mass（g） | The height of soil shrinkage in the ring |  |  | Speed | Mass（g） | The height of soil shrinkage in the ring |  |  | Speed | Mass（g） | The height of soil shrinkage in the ring |  |  | Speed | Mass（g） | The height of soil shrinkage in the ring |  |  |  | Speed | h/cm | r/cm | l/cm | r-(l+h) | 3r+l+h | H(cm) | Speed | h/cm | r/cm | l/cm | r-(l+h) | 3r+l+h | H(cm) | Speed | h/cm | r/cm | l/cm | r-(l+h) | 3r+l+h | H(cm) | Speed | h/cm | r/cm | l/cm | r-(l+h) | 3r+l+h | H(cm) |  | Speed | Ring volume | Bulk density | soil water | Dry soil | soil mass water content | soil volumetric water content | Speed | Ring volume | Bulk density | soil water | Dry soil | soil mass water content | soil volumetric water content | Speed | Ring volume | Bulk density | soil water | Dry soil | soil mass water content | soil volumetric water content | Speed | Ring volume | Bulk density | soil water | Dry soil | soil mass water content | soil volumetric water content
| After saturated | 0 | 410.52 | 0 | 0 | 2.91 | 0 | 431.22 | 1.58 | 1.52 | 0 | 0 | 441.87 | 0 | 0 | 0 | 0 | 449.02 | 0 | 0 | 0 |  | 0 | 0.097 | 9.644 | 4.517 | 5.03 | 33.546 | 0 | 0 | 0.10333 | 9.644 | 4.517 | 5.0237 | 33.5523 | 0 | 0 | 0 | 9.644 | 4.517 | 5.127 | 33.449 | 0 | 0 | 0 | 9.644 | 4.517 | 5.127 | 33.449 | 0 |  | 0 | 103.5069 | 0.64691 | 55.78 | 66.96 | 83.3035 | 53.8902 | 0 | 103.5069 | 0.89453 | 50.87 | 92.59 | 54.9411 | 49.1465 | 0 | 103.5069 | 1.0252 | 47.78 | 106.12 | 45.0245 | 46.1612 | 0 | 103.5069 | 1.1443 | 43.79 | 118.44 | 36.9723 | 42.3064
| WH | 300 | 395.5 | 2.34 | 4.69 | 1.75 | 300 | 421.3 | 2.82 | 1.3 | 2.1 | 300 | 436.06 | 0.94 | 0 | 0 | 300 | 448.92 | 0 | 0 | 0 |  | 300 | 0.29267 | 9.644 | 4.517 | 4.8343 | 33.7417 | 20.5236 | 300 | 0.20733 | 9.644 | 4.517 | 4.9197 | 33.6563 | 20.833 | 300 | 0.031333 | 9.644 | 4.517 | 5.0957 | 33.4803 | 21.4655 | 300 | 0 | 9.644 | 4.517 | 5.127 | 33.449 | 21.5773 |  | 300 | 103.5069 | 0.64691 | 40.76 | 66.96 | 60.8722 | 39.379 | 300 | 103.5069 | 0.89453 | 40.95 | 92.59 | 44.2272 | 39.5626 | 300 | 103.5069 | 1.0252 | 41.97 | 106.12 | 39.5496 | 40.548 | 300 | 103.5069 | 1.1443 | 43.69 | 118.44 | 36.8879 | 42.2098
| WH | 350 | 394.62 | 2.99 | 4.64 | 2.06 | 350 | 419.62 | 2.57 | 2.7 | 1.6 | 350 | 435.43 | 2.43 | 0 | 0 | 350 | 448.24 | 0 | 0 | 0 |  | 350 | 0.323 | 9.644 | 4.517 | 4.804 | 33.772 | 27.7845 | 350 | 0.229 | 9.644 | 4.517 | 4.898 | 33.678 | 28.2493 | 350 | 0.081 | 9.644 | 4.517 | 5.046 | 33.53 | 28.975 | 350 | 0 | 9.644 | 4.517 | 5.127 | 33.449 | 29.369 |  | 350 | 103.5069 | 0.64691 | 39.88 | 66.96 | 59.5579 | 38.5288 | 350 | 103.5069 | 0.89453 | 39.27 | 92.59 | 42.4128 | 37.9395 | 350 | 103.5069 | 1.0252 | 41.34 | 106.12 | 38.9559 | 39.9394 | 350 | 103.5069 | 1.1443 | 43.01 | 118.44 | 36.3137 | 41.5528
| WH | 450 | 391.23 | 3.19 | 5.41 | 2.24 | 450 | 417.28 | 2.39 | 2.97 | 1.86 | 450 | 432.46 | 0.96 | 0.85 | 2.44 | 450 | 447.52 | 2.93 | 0 | 0 |  | 450 | 0.36133 | 9.644 | 4.517 | 4.7657 | 33.8103 | 45.6148 | 450 | 0.24067 | 9.644 | 4.517 | 4.8863 | 33.6897 | 46.6028 | 450 | 0.14167 | 9.644 | 4.517 | 4.9853 | 33.5907 | 47.4073 | 450 | 0.097667 | 9.644 | 4.517 | 5.0293 | 33.5467 | 47.763 |  | 450 | 103.5069 | 0.64691 | 36.49 | 66.96 | 54.4952 | 35.2537 | 450 | 103.5069 | 0.89453 | 36.93 | 92.59 | 39.8855 | 35.6788 | 450 | 103.5069 | 1.0252 | 38.37 | 106.12 | 36.1572 | 37.07 | 450 | 103.5069 | 1.1443 | 42.29 | 118.44 | 35.7058 | 40.8572
| WH | 550 | 388.21 | 3.69 | 5.71 | 2.46 | 550 | 414.54 | 3.4 | 3.7 | 2.67 | 550 | 429.78 | 2.69 | 1.54 | 1.53 | 550 | 445.57 | 1.01 | 1.28 | 3.21 |  | 550 | 0.39533 | 9.644 | 4.517 | 4.7317 | 33.8443 | 67.7224 | 550 | 0.32567 | 9.644 | 4.517 | 4.8013 | 33.7747 | 68.5781 | 550 | 0.192 | 9.644 | 4.517 | 4.935 | 33.641 | 70.2083 | 550 | 0.18333 | 9.644 | 4.517 | 4.9437 | 33.6323 | 70.3135 |  | 550 | 103.5069 | 0.64691 | 33.47 | 66.96 | 49.9851 | 32.336 | 550 | 103.5069 | 0.89453 | 34.19 | 92.59 | 36.9262 | 33.0316 | 550 | 103.5069 | 1.0252 | 35.69 | 106.12 | 33.6317 | 34.4808 | 550 | 103.5069 | 1.1443 | 40.34 | 118.44 | 34.0594 | 38.9733
| WH | 650 | 386.36 | 5.5 | 4.44 | 4.34 | 650 | 412.88 | 4.42 | 3.14 | 3.09 | 650 | 428.06 | 2.68 | 1.51 | 1.81 | 650 | 444.84 | 0 | 0 | 0 |  | 650 | 0.476 | 9.644 | 4.517 | 4.651 | 33.925 | 93.1966 | 650 | 0.355 | 9.644 | 4.517 | 4.772 | 33.804 | 95.2801 | 650 | 0.2 | 9.644 | 4.517 | 4.927 | 33.649 | 97.9239 | 650 | 0 | 9.644 | 4.517 | 5.127 | 33.449 | 101.2932 |  | 650 | 103.5069 | 0.64691 | 31.62 | 66.96 | 47.2222 | 30.5487 | 650 | 103.5069 | 0.89453 | 32.53 | 92.59 | 35.1334 | 31.4279 | 650 | 103.5069 | 1.0252 | 33.97 | 106.12 | 32.0109 | 32.8191 | 650 | 103.5069 | 1.1443 | 39.61 | 118.44 | 33.4431 | 38.268
| WH | 750 | 384.8 | 4.43 | 6.64 | 4.85 | 750 | 411.37 | 3.95 | 4.61 | 3.37 | 750 | 426.47 | 3.05 | 2.04 | 2.02 | 750 | 443.8 | 1.81 | 2.16 | 4.06 |  | 750 | 0.53067 | 9.644 | 4.517 | 4.5963 | 33.9797 | 122.8175 | 750 | 0.39767 | 9.644 | 4.517 | 4.7293 | 33.8467 | 125.8768 | 750 | 0.237 | 9.644 | 4.517 | 4.89 | 33.686 | 129.5353 | 750 | 0.26767 | 9.644 | 4.517 | 4.8593 | 33.7167 | 128.8401 |  | 750 | 103.5069 | 0.64691 | 30.06 | 66.96 | 44.8925 | 29.0416 | 750 | 103.5069 | 0.89453 | 31.02 | 92.59 | 33.5025 | 29.969 | 750 | 103.5069 | 1.0252 | 32.38 | 106.12 | 30.5126 | 31.283 | 750 | 103.5069 | 1.1443 | 38.57 | 118.44 | 32.565 | 37.2632
| WH | 850 | 383.49 | 5.47 | 7.27 | 5.62 | 850 | 409.95 | 4.44 | 5.27 | 4.12 | 850 | 425.14 | 3.9 | 2.81 | 2.73 | 850 | 439.5 | 2.75 | 3.43 | 5.48 |  | 850 | 0.612 | 9.644 | 4.517 | 4.515 | 34.061 | 155.3317 | 850 | 0.461 | 9.644 | 4.517 | 4.666 | 33.91 | 159.815 | 850 | 0.31467 | 9.644 | 4.517 | 4.8123 | 33.7637 | 164.1158 | 850 | 0.38867 | 9.644 | 4.517 | 4.7383 | 33.8377 | 161.9463 |  | 850 | 103.5069 | 0.64691 | 28.75 | 66.96 | 42.9361 | 27.7759 | 850 | 103.5069 | 0.89453 | 29.6 | 92.59 | 31.9689 | 28.5971 | 850 | 103.5069 | 1.0252 | 31.05 | 106.12 | 29.2593 | 29.998 | 850 | 103.5069 | 1.1443 | 34.27 | 118.44 | 28.9345 | 33.1089
| WH | 950 | 382.44 | 6.83 | 5.05 | 5.65 | 950 | 408.72 | 4.49 | 4.3 | 3.61 | 950 | 423.98 | 3.05 | 3.66 | 2.37 | 950 | 437.87 | 2.61 | 3.12 | 5.13 |  | 950 | 0.58433 | 9.644 | 4.517 | 4.5427 | 34.0333 | 195.0607 | 950 | 0.41333 | 9.644 | 4.517 | 4.7137 | 33.8623 | 201.3864 | 950 | 0.30267 | 9.644 | 4.517 | 4.8243 | 33.7517 | 205.4409 | 950 | 0.362 | 9.644 | 4.517 | 4.765 | 33.811 | 203.2709 |  | 950 | 103.5069 | 0.64691 | 27.7 | 66.96 | 41.368 | 26.7615 | 950 | 103.5069 | 0.89453 | 28.37 | 92.59 | 30.6405 | 27.4088 | 950 | 103.5069 | 1.0252 | 29.89 | 106.12 | 28.1662 | 28.8773 | 950 | 103.5069 | 1.1443 | 32.64 | 118.44 | 27.5583 | 31.5341
| WH | 1000 | 381.84 | 5.48 | 7.64 | 6.23 | 1000 | 407.99 | 5.35 | 5.95 | 4.65 | 1000 | 423.36 | 4.34 | 3.16 | 3.24 | 1000 | 437.07 | 3.54 | 3.68 | 5.87 |  | 1000 | 0.645 | 9.644 | 4.517 | 4.482 | 34.094 | 213.6274 | 1000 | 0.53167 | 9.644 | 4.517 | 4.5953 | 33.9807 | 218.3012 | 1000 | 0.32 | 9.644 | 4.517 | 4.807 | 33.769 | 226.934 | 1000 | 0.43633 | 9.644 | 4.517 | 4.6907 | 33.8853 | 222.2048 |  | 1000 | 103.5069 | 0.64691 | 27.1 | 66.96 | 40.4719 | 26.1818 | 1000 | 103.5069 | 0.89453 | 27.64 | 92.59 | 29.852 | 26.7035 | 1000 | 103.5069 | 1.0252 | 29.27 | 106.12 | 27.582 | 28.2783 | 1000 | 103.5069 | 1.1443 | 31.84 | 118.44 | 26.8828 | 30.7612
| WH | 1350 | 379.91 | 6.93 | 9.11 | 7.35 | 1350 | 405.39 | 6.29 | 6.4 | 5.25 | 1350 | 421.09 | 5.13 | 3.86 | 4 | 1350 | 434.85 | 4 | 3.98 | 6.06 |  | 1350 | 0.77967 | 9.644 | 4.517 | 4.3473 | 34.2287 | 379.1295 | 1350 | 0.598 | 9.644 | 4.517 | 4.529 | 34.047 | 392.8763 | 1350 | 0.433 | 9.644 | 4.517 | 4.694 | 33.882 | 405.2162 | 1350 | 0.468 | 9.644 | 4.517 | 4.659 | 33.917 | 402.6103 |  | 1350 | 103.5069 | 0.64691 | 25.17 | 66.96 | 37.5896 | 24.3172 | 1350 | 103.5069 | 0.89453 | 25.04 | 92.59 | 27.044 | 24.1916 | 1350 | 103.5069 | 1.0252 | 27 | 106.12 | 25.4429 | 26.0852 | 1350 | 103.5069 | 1.1443 | 29.62 | 118.44 | 25.0084 | 28.6165
| WH | 2500 | 376.22 | 14.18 | 12.72 | 11.92 | 2500 | 400.8 | 10.08 | 9.46 | 8.86 | 2500 | 417.31 | 7.64 | 8.17 | 6.53 | 2500 | 430.95 | 5.65 | 5.17 | 5.79 |  | 2500 | 1.294 | 9.644 | 4.517 | 3.833 | 34.743 | 1163.5722 | 2500 | 0.94667 | 9.644 | 4.517 | 4.1803 | 34.3957 | 1256.3245 | 2500 | 0.74467 | 9.644 | 4.517 | 4.3823 | 34.1937 | 1309.2973 | 2500 | 0.55367 | 9.644 | 4.517 | 4.5733 | 34.0027 | 1358.7296 |  | 2500 | 103.5069 | 0.64691 | 21.48 | 66.96 | 32.0789 | 20.7522 | 2500 | 103.5069 | 0.89453 | 20.45 | 92.59 | 22.0866 | 19.7571 | 2500 | 103.5069 | 1.0252 | 23.22 | 106.12 | 21.8809 | 22.4333 | 2500 | 103.5069 | 1.1443 | 25.72 | 118.44 | 21.7156 | 24.8486
| WH | 5000 | 372.31 | 20.19 | 18.46 | 18.42 | 5000 | 396.77 | 15.62 | 14.34 | 14.2 | 5000 | 413.56 | 12.31 | 12.73 | 10.54 | 5000 | 427.29 | 9.96 | 9.27 | 11.67 |  | 5000 | 1.9023 | 9.644 | 4.517 | 3.2247 | 35.3513 | 3984.1695 | 5000 | 1.472 | 9.644 | 4.517 | 3.655 | 34.921 | 4460.8871 | 5000 | 1.186 | 9.644 | 4.517 | 3.941 | 34.635 | 4770.5539 | 5000 | 1.03 | 9.644 | 4.517 | 4.097 | 34.479 | 4937.0532 |  | 5000 | 103.5069 | 0.64691 | 17.57 | 66.96 | 26.2395 | 16.9747 | 5000 | 103.5069 | 0.89453 | 16.42 | 92.59 | 17.7341 | 15.8637 | 5000 | 103.5069 | 1.0252 | 19.47 | 106.12 | 18.3472 | 18.8103 | 5000 | 103.5069 | 1.1443 | 22.06 | 118.44 | 18.6255 | 21.3126
| WH | 7000 | 370.52 | 22.07 | 20.17 | 20.14 | 7000 | 395.04 | 17.54 | 15.8 | 15.39 | 7000 | 411.8 | 13.69 | 14.38 | 12.25 | 7000 | 425.49 | 12.43 | 11.16 | 13.6 |  | 7000 | 2.0793 | 9.644 | 4.517 | 3.0477 | 35.5283 | 7417.295 | 7000 | 1.6243 | 9.644 | 4.517 | 3.5027 | 35.0733 | 8415.4841 | 7000 | 1.344 | 9.644 | 4.517 | 3.783 | 34.793 | 9016.3647 | 7000 | 1.2397 | 9.644 | 4.517 | 3.8873 | 34.6887 | 9237.2488 |  | 7000 | 103.5069 | 0.64691 | 15.78 | 66.96 | 23.5663 | 15.2454 | 7000 | 103.5069 | 0.89453 | 14.69 | 92.59 | 15.8656 | 14.1923 | 7000 | 103.5069 | 1.0252 | 17.71 | 106.12 | 16.6887 | 17.11 | 7000 | 103.5069 | 1.1443 | 20.26 | 118.44 | 17.1057 | 19.5736
| WH | 9000 | 369.33 | 24.15 | 22.63 | 22.32 | 9000 | 393.81 | 19.2 | 17.45 | 17.13 | 9000 | 410.92 | 15.27 | 15.6 | 13.75 | 9000 | 424.1 | 12.82 | 11.69 | 13.93 |  | 9000 | 2.3033 | 9.644 | 4.517 | 2.8237 | 35.7523 | 11431.6787 | 9000 | 1.7927 | 9.644 | 4.517 | 3.3343 | 35.2417 | 13306.3102 | 9000 | 1.4873 | 9.644 | 4.517 | 3.6397 | 34.9363 | 14398.96 | 9000 | 1.2813 | 9.644 | 4.517 | 3.8457 | 34.7303 | 15124.2128 |  | 9000 | 103.5069 | 0.64691 | 14.59 | 66.96 | 21.7891 | 14.0957 | 9000 | 103.5069 | 0.89453 | 13.46 | 92.59 | 14.5372 | 13.004 | 9000 | 103.5069 | 1.0252 | 16.83 | 106.12 | 15.8594 | 16.2598 | 9000 | 103.5069 | 1.1443 | 18.87 | 118.44 | 15.9321 | 18.2307
| WH | 10000 | 368.58 | 25.05 | 23.5 | 23.21 | 10000 | 393.08 | 18.78 | 19.78 | 18.33 | 10000 | 410.4 | 14.51 | 15.45 | 15.98 | 10000 | 423.08 | 14.19 | 12.87 | 14.39 |  | 10000 | 2.392 | 9.644 | 4.517 | 2.735 | 35.841 | 13703.9139 | 10000 | 1.8963 | 9.644 | 4.517 | 3.2307 | 35.3453 | 15963.6208 | 10000 | 1.5313 | 9.644 | 4.517 | 3.5957 | 34.9803 | 17583.7111 | 10000 | 1.3817 | 9.644 | 4.517 | 3.7453 | 34.8307 | 18237.2535 |  | 10000 | 103.5069 | 0.64691 | 13.84 | 66.96 | 20.6691 | 13.3711 | 10000 | 103.5069 | 0.89453 | 12.73 | 92.59 | 13.7488 | 12.2987 | 10000 | 103.5069 | 1.0252 | 16.31 | 106.12 | 15.3694 | 15.7574 | 10000 | 103.5069 | 1.1443 | 17.85 | 118.44 | 15.0709 | 17.2452
[51 empty] | Mass | Container+dry soil (with ring) | 354.74 | [5 empty] | Container+dry soil (with ring) | 380.35 | [5 empty] | Container+dry soil (with ring) | 394.09 | [5 empty] | Container+dry soil (with ring) | 405.23
[52 empty] | Container | 214.97 | [5 empty] | Container | 214.9 | [5 empty] | Container | 214.77 | [5 empty] | Container | 214.54
[52 empty] | Dry soil (with ring) | 139.77 | [5 empty] | Dry soil (with ring) | 165.45 | [5 empty] | Dry soil (with ring) | 179.32 | [5 empty] | Dry soil (with ring) | 190.69
[52 empty] | Empty ring | 72.81 | [5 empty] | Empty ring | 72.86 | [5 empty] | Empty ring | 73.2 | [5 empty] | Empty ring | 72.25
Number 18
Tested date: 2021/8/19
Step 1 | Site | Treatment | Depth (cm) |  |  |  | Site | Treatment | Depth (cm) |  |  | Site | Treatment | Depth (cm) |  |  | Site | Treatment | Depth (cm) |  |  | Step 2 | Site | Treatment | Depth (cm) |  |  |  |  | Site | Treatment | Depth (cm) |  |  |  |  | Site | Treatment | Depth (cm) |  |  |  |  | Site | Treatment | Depth (cm) |  |  |  |  | Step 3 | Site | Treatment | Depth (cm) |  |  |  |  | Site | Treatment | Depth (cm) |  |  |  |  | Site | Treatment | Depth (cm) |  |  |  |  | Site | Treatment | Depth (cm)
|  | HT7 R4#5 | 0-5 |  |  |  |  | HT7 R4#5 | 5-10 |  |  |  | HT2 R11 | 0-5 |  |  |  | HT6 R4#4 | 0-5 |  |  |  |  | HT7 R4#5 | 0-5 | [5 empty] | HT7 R4#5 | 5-10 | [5 empty] | HT2 R11 | 0-5 | [5 empty] | HT6 R4#4 | 0-5 | [6 empty] | HT7 R4#5 | 0-5 | [5 empty] | HT7 R4#5 | 5-10 | [5 empty] | HT2 R11 | 0-5 | [5 empty] | HT6 R4#4 | 0-5
| Unit | Speed | Mass（g） | The height of soil shrinkage in the ring |  |  | Speed | Mass（g） | The height of soil shrinkage in the ring |  |  | Speed | Mass（g） | The height of soil shrinkage in the ring |  |  | Speed | Mass（g） | The height of soil shrinkage in the ring |  |  |  | Speed | h/cm | r/cm | l/cm | r-(l+h) | 3r+l+h | H(cm) | Speed | h/cm | r/cm | l/cm | r-(l+h) | 3r+l+h | H(cm) | Speed | h/cm | r/cm | l/cm | r-(l+h) | 3r+l+h | H(cm) | Speed | h/cm | r/cm | l/cm | r-(l+h) | 3r+l+h | H(cm) |  | Speed | Ring volume | Bulk density | soil water | Dry soil | soil mass water content | soil volumetric water content | Speed | Ring volume | Bulk density | soil water | Dry soil | soil mass water content | soil volumetric water content | Speed | Ring volume | Bulk density | soil water | Dry soil | soil mass water content | soil volumetric water content | Speed | Ring volume | Bulk density | soil water | Dry soil | soil mass water content | soil volumetric water content
| After saturated | 0 | 433.78 | 0 | 0 | 0 | 0 | 409.76 | 0 | 0 | 0 | 0 | 419.17 | 2.16 | 0 | 2.63 | 0 | 412.36 | 0 | 0 | 0 |  | 0 | 0 | 9.644 | 4.517 | 5.127 | 33.449 | 0 | 0 | 0 | 9.644 | 4.517 | 5.127 | 33.449 | 0 | 0 | 0.15967 | 9.644 | 4.517 | 4.9673 | 33.6087 | 0 | 0 | 0 | 9.644 | 4.517 | 5.127 | 33.449 | 0 |  | 0 | 103.5069 | 0.89656 | 52.96 | 92.8 | 57.069 | 51.1657 | 0 | 103.5069 | 0.66218 | 53.02 | 68.54 | 77.3563 | 51.2237 | 0 | 103.5069 | 0.74266 | 54.34 | 76.87 | 70.6908 | 52.4989 | 0 | 103.5069 | 0.70401 | 51.76 | 72.87 | 71.0306 | 50.0063
| WH | 300 | 427.15 | 1.01 | 0.54 | 0.58 | 300 | 400.11 | 2.93 | 3.17 | 2.78 | 300 | 406.3 | 3.67 | 2.16 | 2.72 | 300 | 407 | 1.34 | 0.84 | 1.13 |  | 300 | 0.071 | 9.644 | 4.517 | 5.056 | 33.52 | 21.3236 | 300 | 0.296 | 9.644 | 4.517 | 4.831 | 33.745 | 20.5114 | 300 | 0.285 | 9.644 | 4.517 | 4.842 | 33.734 | 20.5514 | 300 | 0.11033 | 9.644 | 4.517 | 5.0167 | 33.5593 | 21.1826 |  | 300 | 103.5069 | 0.89656 | 46.33 | 92.8 | 49.9246 | 44.7603 | 300 | 103.5069 | 0.66218 | 43.37 | 68.54 | 63.2769 | 41.9006 | 300 | 103.5069 | 0.74266 | 41.47 | 76.87 | 53.9482 | 40.065 | 300 | 103.5069 | 0.70401 | 46.4 | 72.87 | 63.675 | 44.8279
| WH | 350 | 427.11 | 0.69 | 1.88 | 1.25 | 350 | 399.92 | 3.21 | 3.48 | 3.21 | 350 | 404.63 | 3.8 | 5.14 | 2.67 | 350 | 407 | 1.72 | 1.12 | 1.45 |  | 350 | 0.12733 | 9.644 | 4.517 | 4.9997 | 33.5763 | 28.7487 | 350 | 0.33 | 9.644 | 4.517 | 4.797 | 33.779 | 27.7498 | 350 | 0.387 | 9.644 | 4.517 | 4.74 | 33.836 | 27.4663 | 350 | 0.143 | 9.644 | 4.517 | 4.984 | 33.592 | 28.6719 |  | 350 | 103.5069 | 0.89656 | 46.29 | 92.8 | 49.8815 | 44.7217 | 350 | 103.5069 | 0.66218 | 43.18 | 68.54 | 62.9997 | 41.717 | 350 | 103.5069 | 0.74266 | 39.8 | 76.87 | 51.7757 | 38.4516 | 350 | 103.5069 | 0.70401 | 46.4 | 72.87 | 63.675 | 44.8279
| WH | 450 | 423.61 | 1.08 | 2.65 | 1.84 | 450 | 396.88 | 37.2 | 4.12 | 3.99 | 450 | 401.99 | 4.4 | 4.93 | 2.93 | 450 | 403.96 | 1.33 | 1.64 | 1.78 |  | 450 | 0.18567 | 9.644 | 4.517 | 4.9413 | 33.6347 | 47.0504 | 450 | 1.5103 | 9.644 | 4.517 | 3.6167 | 34.9593 | 35.7935 | 450 | 0.40867 | 9.644 | 4.517 | 4.7183 | 33.8577 | 45.2249 | 450 | 0.15833 | 9.644 | 4.517 | 4.9687 | 33.6073 | 47.2722 |  | 450 | 103.5069 | 0.89656 | 42.79 | 92.8 | 46.1099 | 41.3403 | 450 | 103.5069 | 0.66218 | 40.14 | 68.54 | 58.5643 | 38.78 | 450 | 103.5069 | 0.74266 | 37.16 | 76.87 | 48.3414 | 35.901 | 450 | 103.5069 | 0.70401 | 43.36 | 72.87 | 59.5032 | 41.8909
| WH | 550 | 420.56 | 2.12 | 1.45 | 1.73 | 550 | 393.82 | 4.14 | 4.13 | 3.75 | 550 | 399.13 | 5.53 | 4.03 | 2.21 | 550 | 400.76 | 3.41 | 1.68 | 1.97 |  | 550 | 0.17667 | 9.644 | 4.517 | 4.9503 | 33.6257 | 70.3944 | 550 | 0.40067 | 9.644 | 4.517 | 4.7263 | 33.8497 | 67.6568 | 550 | 0.39233 | 9.644 | 4.517 | 4.7347 | 33.8413 | 67.7594 | 550 | 0.23533 | 9.644 | 4.517 | 4.8917 | 33.6843 | 69.6815 |  | 550 | 103.5069 | 0.89656 | 39.74 | 92.8 | 42.8233 | 38.3936 | 550 | 103.5069 | 0.66218 | 37.08 | 68.54 | 54.0998 | 35.8237 | 550 | 103.5069 | 0.74266 | 34.3 | 76.87 | 44.6208 | 33.1379 | 550 | 103.5069 | 0.70401 | 40.16 | 72.87 | 55.1118 | 38.7994
| WH | 650 | 418.43 | 2.06 | 2.91 | 2.71 | 650 | 391.62 | 5.29 | 5.27 | 5.09 | 650 | 397.39 | 5.22 | 6.88 | 3.45 | 650 | 398.34 | 2.86 | 2.29 | 2.96 |  | 650 | 0.256 | 9.644 | 4.517 | 4.871 | 33.705 | 96.972 | 650 | 0.52167 | 9.644 | 4.517 | 4.6053 | 33.9707 | 92.4058 | 650 | 0.51833 | 9.644 | 4.517 | 4.6087 | 33.9673 | 92.4636 | 650 | 0.27033 | 9.644 | 4.517 | 4.8567 | 33.7193 | 96.7278 |  | 650 | 103.5069 | 0.89656 | 37.61 | 92.8 | 40.528 | 36.3358 | 650 | 103.5069 | 0.66218 | 34.88 | 68.54 | 50.89 | 33.6983 | 650 | 103.5069 | 0.74266 | 32.56 | 76.87 | 42.3572 | 31.4569 | 650 | 103.5069 | 0.70401 | 37.74 | 72.87 | 51.7909 | 36.4614
| WH | 750 | 416.68 | 2.76 | 3.78 | 2.94 | 750 | 389.74 | 5.97 | 5.86 | 5.47 | 750 | 396.09 | 5.85 | 7.22 | 4.06 | 750 | 396.19 | 2.55 | 2.6 | 3.14 |  | 750 | 0.316 | 9.644 | 4.517 | 4.811 | 33.765 | 127.7414 | 750 | 0.57667 | 9.644 | 4.517 | 4.5503 | 34.0257 | 121.753 | 750 | 0.571 | 9.644 | 4.517 | 4.556 | 34.02 | 121.8843 | 750 | 0.27633 | 9.644 | 4.517 | 4.8507 | 33.7253 | 128.6434 |  | 750 | 103.5069 | 0.89656 | 35.86 | 92.8 | 38.6422 | 34.645 | 750 | 103.5069 | 0.66218 | 33 | 68.54 | 48.1471 | 31.8819 | 750 | 103.5069 | 0.74266 | 31.26 | 76.87 | 40.6661 | 30.2009 | 750 | 103.5069 | 0.70401 | 35.59 | 72.87 | 48.8404 | 34.3842
| WH | 850 | 415.21 | 2.86 | 3.89 | 3.32 | 850 | 388 | 6.51 | 6.36 | 5.98 | 850 | 395.01 | 7.1 | 4.42 | 6.3 | 850 | 394.3 | 3.32 | 2.85 | 3.61 |  | 850 | 0.33567 | 9.644 | 4.517 | 4.7913 | 33.7847 | 163.5012 | 850 | 0.62833 | 9.644 | 4.517 | 4.4987 | 34.0773 | 154.844 | 850 | 0.594 | 9.644 | 4.517 | 4.533 | 34.043 | 155.8686 | 850 | 0.326 | 9.644 | 4.517 | 4.801 | 33.775 | 163.7842 |  | 850 | 103.5069 | 0.89656 | 34.39 | 92.8 | 37.0582 | 33.2249 | 850 | 103.5069 | 0.66218 | 31.26 | 68.54 | 45.6084 | 30.2009 | 850 | 103.5069 | 0.74266 | 30.18 | 76.87 | 39.2611 | 29.1575 | 850 | 103.5069 | 0.70401 | 33.7 | 72.87 | 46.2467 | 32.5582
| WH | 950 | 413.98 | 3.55 | 4.08 | 3.81 | 950 | 386.62 | 6.63 | 6.68 | 6.52 | 950 | 394.12 | 6.53 | 7.45 | 4.57 | 950 | 392.76 | 6.79 | 3.23 | 3.56 |  | 950 | 0.38133 | 9.644 | 4.517 | 4.7457 | 33.8303 | 202.562 | 950 | 0.661 | 9.644 | 4.517 | 4.466 | 34.11 | 192.2006 | 950 | 0.61833 | 9.644 | 4.517 | 4.5087 | 34.0673 | 193.7941 | 950 | 0.45267 | 9.644 | 4.517 | 4.6743 | 33.9017 | 199.9379 |  | 950 | 103.5069 | 0.89656 | 33.16 | 92.8 | 35.7328 | 32.0365 | 950 | 103.5069 | 0.66218 | 29.88 | 68.54 | 43.595 | 28.8677 | 950 | 103.5069 | 0.74266 | 29.29 | 76.87 | 38.1033 | 28.2976 | 950 | 103.5069 | 0.70401 | 32.16 | 72.87 | 44.1334 | 31.0704
| WH | 1000 | 413.09 | 4.39 | 3.93 | 3.6 | 1000 | 385.51 | 7.26 | 6.93 | 6.75 | 1000 | 393.49 | 6.79 | 8.06 | 4.77 | 1000 | 391.66 | 3.67 | 3.45 | 4.04 |  | 1000 | 0.39733 | 9.644 | 4.517 | 4.7297 | 33.8463 | 223.7945 | 1000 | 0.698 | 9.644 | 4.517 | 4.429 | 34.147 | 211.4294 | 1000 | 0.6415 | 9.644 | 4.517 | 4.4855 | 34.0905 | 213.7723 | 1000 | 0.372 | 9.644 | 4.517 | 4.755 | 33.821 | 224.8248 |  | 1000 | 103.5069 | 0.89656 | 32.27 | 92.8 | 34.7737 | 31.1767 | 1000 | 103.5069 | 0.66218 | 28.77 | 68.54 | 41.9755 | 27.7953 | 1000 | 103.5069 | 0.74266 | 28.66 | 76.87 | 37.2837 | 27.689 | 1000 | 103.5069 | 0.70401 | 31.06 | 72.87 | 42.6239 | 30.0077
| WH | 1350 | 411.09 | 4.8 | 4.74 | 4.28 | 1350 | 383.03 | 8.17 | 8.26 | 7.86 | 1350 | 392.08 | 8.05 | 9.04 | 6.85 | 1350 | 389.02 | 4.51 | 4.49 | 5.41 |  | 1350 | 0.46067 | 9.644 | 4.517 | 4.6663 | 33.9097 | 403.1568 | 1350 | 0.80967 | 9.644 | 4.517 | 4.3173 | 34.2587 | 376.8433 | 1350 | 0.798 | 9.644 | 4.517 | 4.329 | 34.247 | 377.7329 | 1350 | 0.48033 | 9.644 | 4.517 | 4.6467 | 33.9293 | 401.6905 |  | 1350 | 103.5069 | 0.89656 | 30.27 | 92.8 | 32.6185 | 29.2444 | 1350 | 103.5069 | 0.66218 | 26.29 | 68.54 | 38.3572 | 25.3993 | 1350 | 103.5069 | 0.74266 | 27.25 | 76.87 | 35.4495 | 26.3268 | 1350 | 103.5069 | 0.70401 | 28.42 | 72.87 | 39.001 | 27.4571
| WH | 2500 | 406.72 | 8.13 | 6.96 | 7.06 | 2500 | 378.53 | 11.51 | 11.6 | 11.89 | 2500 | 388.9 | 12.23 | 10.2 | 12.29 | 2500 | 384.14 | 7.22 | 7.77 | 7.58 |  | 2500 | 0.73833 | 9.644 | 4.517 | 4.3887 | 34.1873 | 1310.9466 | 2500 | 1.1667 | 9.644 | 4.517 | 3.9603 | 34.6157 | 1197.8202 | 2500 | 1.1573 | 9.644 | 4.517 | 3.9697 | 34.6063 | 1200.3194 | 2500 | 0.75233 | 9.644 | 4.517 | 4.3747 | 34.2013 | 1307.2998 |  | 2500 | 103.5069 | 0.89656 | 25.9 | 92.8 | 27.9095 | 25.0225 | 2500 | 103.5069 | 0.66218 | 21.79 | 68.54 | 31.7917 | 21.0517 | 2500 | 103.5069 | 0.74266 | 24.07 | 76.87 | 31.3126 | 23.2545 | 2500 | 103.5069 | 0.70401 | 23.54 | 72.87 | 32.3041 | 22.7425
| WH | 5000 | 401.75 | 12.35 | 13.01 | 11.53 | 5000 | 376.71 | 18.28 | 17.22 | 17.78 | 5000 | 385.57 | 17.35 | 14.55 | 17.99 | 5000 | 380.02 | 13.55 | 13.45 | 14.13 |  | 5000 | 1.2297 | 9.644 | 4.517 | 3.8973 | 34.6787 | 4723.6436 | 5000 | 1.776 | 9.644 | 4.517 | 3.351 | 35.225 | 4125.4622 | 5000 | 1.663 | 9.644 | 4.517 | 3.464 | 35.112 | 4250.8975 | 5000 | 1.371 | 9.644 | 4.517 | 3.756 | 34.82 | 4570.898 |  | 5000 | 103.5069 | 0.89656 | 20.93 | 92.8 | 22.5539 | 20.2209 | 5000 | 103.5069 | 0.66218 | 19.97 | 68.54 | 29.1363 | 19.2934 | 5000 | 103.5069 | 0.74266 | 20.74 | 76.87 | 26.9806 | 20.0373 | 5000 | 103.5069 | 0.70401 | 19.42 | 72.87 | 26.6502 | 18.762
| WH | 7000 | 399.51 | 15.01 | 14.75 | 14.3 | 7000 | 372.86 | 20.43 | 20.87 | 19.77 | 7000 | 384.37 | 19.8 | 17.38 | 21.06 | 7000 | 378.23 | 16.41 | 16.63 | 17.28 |  | 7000 | 1.4687 | 9.644 | 4.517 | 3.6583 | 34.9177 | 8750.4773 | 7000 | 2.0357 | 9.644 | 4.517 | 3.0913 | 35.4847 | 7514.3223 | 7000 | 1.9413 | 9.644 | 4.517 | 3.1857 | 35.3903 | 7723.0391 | 7000 | 1.6773 | 9.644 | 4.517 | 3.4497 | 35.1263 | 8300.671 |  | 7000 | 103.5069 | 0.89656 | 18.69 | 92.8 | 20.1401 | 18.0568 | 7000 | 103.5069 | 0.66218 | 16.12 | 68.54 | 23.5191 | 15.5738 | 7000 | 103.5069 | 0.74266 | 19.54 | 76.87 | 25.4195 | 18.878 | 7000 | 103.5069 | 0.70401 | 17.63 | 72.87 | 24.1938 | 17.0327
| WH | 9000 | 397.93 | 17.1 | 17.4 | 16.04 | 9000 | 371.66 | 21.38 | 21.79 | 22.05 | 9000 | 383.31 | 22.12 | 20.03 | 23.34 | 9000 | 377.41 | 18.53 | 19.29 | 18.63 |  | 9000 | 1.6847 | 9.644 | 4.517 | 3.4423 | 35.1337 | 13695.2066 | 9000 | 2.174 | 9.644 | 4.517 | 2.953 | 35.623 | 11912.0396 | 9000 | 2.183 | 9.644 | 4.517 | 2.944 | 35.632 | 11878.735 | 9000 | 1.8817 | 9.644 | 4.517 | 3.2453 | 35.3307 | 12983.8453 |  | 9000 | 103.5069 | 0.89656 | 17.11 | 92.8 | 18.4375 | 16.5303 | 9000 | 103.5069 | 0.66218 | 14.92 | 68.54 | 21.7683 | 14.4145 | 9000 | 103.5069 | 0.74266 | 18.48 | 76.87 | 24.0406 | 17.8539 | 9000 | 103.5069 | 0.70401 | 16.81 | 72.87 | 23.0685 | 16.2405
| WH | 10000 | 397.16 | 18.18 | 16.76 | 17.78 | 10000 | 371.25 | 22.5 | 22.87 | 22.91 | 10000 | 382.5 | 24.45 | 22.72 | 20.56 | 10000 | 376.91 | 20.04 | 21.74 | 20.16 |  | 10000 | 1.7573 | 9.644 | 4.517 | 3.3697 | 35.2063 | 16584.9784 | 10000 | 2.276 | 9.644 | 4.517 | 2.851 | 35.725 | 14238.9061 | 10000 | 2.2577 | 9.644 | 4.517 | 2.8693 | 35.7067 | 14323.1152 | 10000 | 2.0647 | 9.644 | 4.517 | 3.0623 | 35.5137 | 15203.905 |  | 10000 | 103.5069 | 0.89656 | 16.34 | 92.8 | 17.6078 | 15.7864 | 10000 | 103.5069 | 0.66218 | 14.51 | 68.54 | 21.1701 | 14.0184 | 10000 | 103.5069 | 0.74266 | 17.67 | 76.87 | 22.9869 | 17.0713 | 10000 | 103.5069 | 0.70401 | 16.31 | 72.87 | 22.3823 | 15.7574
[51 empty] | Mass | Container+dry soil (with ring) | 380.82 | [5 empty] | Container+dry soil (with ring) | 356.74 | [5 empty] | Container+dry soil (with ring) | 364.83 | [5 empty] | Container+dry soil (with ring) | 360.6
[52 empty] | Container | 214.97 | [5 empty] | Container | 214.9 | [5 empty] | Container | 214.77 | [5 empty] | Container | 214.54
[52 empty] | Dry soil (with ring) | 165.85 | [5 empty] | Dry soil (with ring) | 141.84 | [5 empty] | Dry soil (with ring) | 150.06 | [5 empty] | Dry soil (with ring) | 146.06
[52 empty] | Empty ring | 73.05 | [5 empty] | Empty ring | 73.3 | [5 empty] | Empty ring | 73.19 | [5 empty] | Empty ring | 73.19
Number 19
Tested date: 2021/8/27
Step 1 | Site | Treatment | Depth (cm) |  |  |  | Site | Treatment | Depth (cm) |  |  | Site | Treatment | Depth (cm) |  |  | Site | Treatment | Depth (cm) |  |  | Step 2 | Site | Treatment | Depth (cm) |  |  |  |  | Site | Treatment | Depth (cm) |  |  |  |  | Site | Treatment | Depth (cm) |  |  |  |  | Site | Treatment | Depth (cm) |  |  |  |  | Step 3 | Site | Treatment | Depth (cm) |  |  |  |  | Site | Treatment | Depth (cm) |  |  |  |  | Site | Treatment | Depth (cm) |  |  |  |  | Site | Treatment | Depth (cm)
|  | GH11 | 0-5 |  |  |  |  | GH11 | 5-10 |  |  |  | HT2#6 | 0-5 |  |  |  | HT2#6 | 5-10 |  |  |  |  | GH11 | 0-5 | [5 empty] | GH11 | 5-10 | [5 empty] | HT2#6 | 0-5 | [5 empty] | HT2#6 | 5-10 | [6 empty] | GH11 | 0-5 | [5 empty] | GH11 | 5-10 | [5 empty] | HT2#6 | 0-5 | [5 empty] | HT2#6 | 5-10
| Unit | Speed | Mass（g） | The height of soil shrinkage in the ring |  |  | Speed | Mass（g） | The height of soil shrinkage in the ring |  |  | Speed | Mass（g） | The height of soil shrinkage in the ring |  |  | Speed | Mass（g） | The height of soil shrinkage in the ring |  |  |  | Speed | h/cm | r/cm | l/cm | r-(l+h) | 3r+l+h | H(cm) | Speed | h/cm | r/cm | l/cm | r-(l+h) | 3r+l+h | H(cm) | Speed | h/cm | r/cm | l/cm | r-(l+h) | 3r+l+h | H(cm) | Speed | h/cm | r/cm | l/cm | r-(l+h) | 3r+l+h | H(cm) |  | Speed | Ring volume | Bulk density | soil water | Dry soil | soil mass water content | soil volumetric water content | Speed | Ring volume | Bulk density | soil water | Dry soil | soil mass water content | soil volumetric water content | Speed | Ring volume | Bulk density | soil water | Dry soil | soil mass water content | soil volumetric water content | Speed | Ring volume | Bulk density | soil water | Dry soil | soil mass water content | soil volumetric water content
| After saturated | 0 | 423.55 | 0 | 0 | 0 | 0 | 434.61 | 0 | 0 | 0 | 0 | 407.33 | 3.28 | 2.27 | 1.51 | 0 | 441.61 | 0 | 0 | 0 |  | 0 | 0 | 9.644 | 4.517 | 5.127 | 33.449 | 0 | 0 | 0 | 9.644 | 4.517 | 5.127 | 33.449 | 0 | 0 | 0.23533 | 9.644 | 4.517 | 4.8917 | 33.6843 | 0 | 0 | 0 | 9.644 | 4.517 | 5.127 | 33.449 | 0 |  | 0 | 103.5069 | 0.84371 | 49.49 | 87.33 | 56.6701 | 47.8133 | 0 | 103.5069 | 0.95153 | 48.48 | 98.49 | 49.2233 | 46.8375 | 0 | 103.5069 | 0.62556 | 54.56 | 64.75 | 84.2625 | 52.7115 | 0 | 103.5069 | 1.0617 | 45.24 | 109.89 | 41.1684 | 43.7072
| WH | 300 | 418.05 | 1.89 | 1.69 | 1.26 | 300 | 433.4 | 0.52 | 1.16 | 1.02 | 300 | 394.48 | 4.58 | 5.2 | 4.34 | 300 | 438.57 | 0 | 0 | 0 |  | 300 | 0.16133 | 9.644 | 4.517 | 4.9657 | 33.6103 | 20.9991 | 300 | 0.09 | 9.644 | 4.517 | 5.037 | 33.539 | 21.2555 | 300 | 0.47067 | 9.644 | 4.517 | 4.6563 | 33.9197 | 19.8722 | 300 | 0 | 9.644 | 4.517 | 5.127 | 33.449 | 21.5773 |  | 300 | 103.5069 | 0.84371 | 43.99 | 87.33 | 50.3722 | 42.4996 | 300 | 103.5069 | 0.95153 | 47.27 | 98.49 | 47.9947 | 45.6685 | 300 | 103.5069 | 0.62556 | 41.71 | 64.75 | 64.417 | 40.2968 | 300 | 103.5069 | 1.0617 | 42.2 | 109.89 | 38.402 | 40.7702
| WH | 350 | 414.63 | 2.25 | 1.68 | 1.36 | 350 | 431.65 | 0.74 | 1.39 | 1.11 | 350 | 392.62 | 5.36 | 4.57 | 5.88 | 350 | 438.52 | 0 | 0 | 0 |  | 350 | 0.17633 | 9.644 | 4.517 | 4.9507 | 33.6253 | 28.5084 | 350 | 0.108 | 9.644 | 4.517 | 5.019 | 33.557 | 28.8432 | 350 | 0.527 | 9.644 | 4.517 | 4.6 | 33.976 | 26.7654 | 350 | 0 | 9.644 | 4.517 | 5.127 | 33.449 | 29.369 |  | 350 | 103.5069 | 0.84371 | 40.57 | 87.33 | 46.456 | 39.1955 | 350 | 103.5069 | 0.95153 | 45.52 | 98.49 | 46.2179 | 43.9778 | 350 | 103.5069 | 0.62556 | 39.85 | 64.75 | 61.5444 | 38.4999 | 350 | 103.5069 | 1.0617 | 42.15 | 109.89 | 38.3565 | 40.7219
| WH | 450 | 413.32 | 2.62 | 2.32 | 1.72 | 450 | 428.09 | 1.05 | 1.61 | 1.51 | 450 | 389.88 | 4.83 | 5.33 | 6.52 | 450 | 436.17 | 0 | 0 | 0 |  | 450 | 0.222 | 9.644 | 4.517 | 4.905 | 33.671 | 46.7549 | 450 | 0.139 | 9.644 | 4.517 | 4.988 | 33.588 | 47.4289 | 450 | 0.556 | 9.644 | 4.517 | 4.571 | 34.005 | 44.0034 | 450 | 0 | 9.644 | 4.517 | 5.127 | 33.449 | 48.5488 |  | 450 | 103.5069 | 0.84371 | 39.26 | 87.33 | 44.9559 | 37.9299 | 450 | 103.5069 | 0.95153 | 41.96 | 98.49 | 42.6033 | 40.5384 | 450 | 103.5069 | 0.62556 | 37.11 | 64.75 | 57.3127 | 35.8527 | 450 | 103.5069 | 1.0617 | 39.8 | 109.89 | 36.218 | 38.4516
| WH | 550 | 411.56 | 3.07 | 2.47 | 2.6 | 550 | 425.28 | 1.82 | 2.11 | 1.85 | 550 | 387.35 | 6.44 | 8.04 | 7.73 | 550 | 434.71 | 0.97 | 1.15 | 0.74 |  | 550 | 0.27133 | 9.644 | 4.517 | 4.8557 | 33.7203 | 69.2426 | 550 | 0.19267 | 9.644 | 4.517 | 4.9343 | 33.6417 | 70.2002 | 550 | 0.74033 | 9.644 | 4.517 | 4.3867 | 34.1893 | 63.4246 | 550 | 0.095333 | 9.644 | 4.517 | 5.0317 | 33.5443 | 71.3779 |  | 550 | 103.5069 | 0.84371 | 37.5 | 87.33 | 42.9406 | 36.2295 | 550 | 103.5069 | 0.95153 | 39.15 | 98.49 | 39.7502 | 37.8236 | 550 | 103.5069 | 0.62556 | 34.58 | 64.75 | 53.4054 | 33.4084 | 550 | 103.5069 | 1.0617 | 38.34 | 109.89 | 34.8894 | 37.041
| WH | 650 | 410.12 | 4 | 3.8 | 3.54 | 650 | 423.37 | 2.42 | 2.54 | 2.42 | 650 | 385.59 | 8.1 | 8.33 | 6.32 | 650 | 433.09 | 1.11 | 1.31 | 1.32 |  | 650 | 0.378 | 9.644 | 4.517 | 4.749 | 33.827 | 94.8854 | 650 | 0.246 | 9.644 | 4.517 | 4.881 | 33.695 | 97.1422 | 650 | 0.75833 | 9.644 | 4.517 | 4.3687 | 34.2073 | 88.2677 | 650 | 0.12467 | 9.644 | 4.517 | 5.0023 | 33.5737 | 99.1985 |  | 650 | 103.5069 | 0.84371 | 36.06 | 87.33 | 41.2917 | 34.8383 | 650 | 103.5069 | 0.95153 | 37.24 | 98.49 | 37.8109 | 35.9783 | 650 | 103.5069 | 0.62556 | 32.82 | 64.75 | 50.6873 | 31.708 | 650 | 103.5069 | 1.0617 | 36.72 | 109.89 | 33.4152 | 35.4759
| WH | 750 | 408.87 | 4.99 | 4.04 | 3.92 | 750 | 422.03 | 2.53 | 3.08 | 2.72 | 750 | 384.54 | 8.5 | 9.11 | 7.2 | 750 | 432.15 | 1.81 | 1.56 | 1.68 |  | 750 | 0.43167 | 9.644 | 4.517 | 4.6953 | 33.8807 | 125.0973 | 750 | 0.27767 | 9.644 | 4.517 | 4.8493 | 33.7267 | 128.6131 | 750 | 0.827 | 9.644 | 4.517 | 4.3 | 34.276 | 115.9013 | 750 | 0.16833 | 9.644 | 4.517 | 4.9587 | 33.6173 | 131.0865 |  | 750 | 103.5069 | 0.84371 | 34.81 | 87.33 | 39.8603 | 33.6306 | 750 | 103.5069 | 0.95153 | 35.9 | 98.49 | 36.4504 | 34.6837 | 750 | 103.5069 | 0.62556 | 31.77 | 64.75 | 49.0656 | 30.6936 | 750 | 103.5069 | 1.0617 | 35.78 | 109.89 | 32.5598 | 34.5678
| WH | 850 | 407.7 | 5.3 | 4.32 | 4.21 | 850 | 420.88 | 3.19 | 3.12 | 3.03 | 850 | 383.61 | 9.03 | 9.25 | 7.56 | 850 | 431.13 | 1.92 | 1.75 | 1.79 |  | 850 | 0.461 | 9.644 | 4.517 | 4.666 | 33.91 | 159.815 | 850 | 0.31133 | 9.644 | 4.517 | 4.8157 | 33.7603 | 164.2132 | 850 | 0.86133 | 9.644 | 4.517 | 4.2657 | 34.3103 | 147.8281 | 850 | 0.182 | 9.644 | 4.517 | 4.945 | 33.631 | 167.9775 |  | 850 | 103.5069 | 0.84371 | 33.64 | 87.33 | 38.5206 | 32.5003 | 850 | 103.5069 | 0.95153 | 34.75 | 98.49 | 35.2828 | 33.5727 | 850 | 103.5069 | 0.62556 | 30.84 | 64.75 | 47.6293 | 29.7951 | 850 | 103.5069 | 1.0617 | 34.76 | 109.89 | 31.6316 | 33.5823
| WH | 950 | 406.59 | 5.61 | 4.42 | 4.61 | 950 | 419.98 | 3.32 | 3.36 | 3.36 | 950 | 382.78 | 9.2 | 9.69 | 7.85 | 950 | 430.22 | 2.13 | 2.23 | 2.51 |  | 950 | 0.488 | 9.644 | 4.517 | 4.639 | 33.937 | 198.6334 | 950 | 0.33467 | 9.644 | 4.517 | 4.7923 | 33.7837 | 204.2717 | 950 | 0.89133 | 9.644 | 4.517 | 4.2357 | 34.3403 | 183.5188 | 950 | 0.229 | 9.644 | 4.517 | 4.898 | 33.678 | 208.1227 |  | 950 | 103.5069 | 0.84371 | 32.53 | 87.33 | 37.2495 | 31.4279 | 950 | 103.5069 | 0.95153 | 33.85 | 98.49 | 34.369 | 32.7031 | 950 | 103.5069 | 0.62556 | 30.01 | 64.75 | 46.3475 | 28.9932 | 950 | 103.5069 | 1.0617 | 33.85 | 109.89 | 30.8035 | 32.7031
| WH | 1000 | 405.92 | 3.48 | 3.83 | 3.66 | 1000 | 419.39 | 3.02 | 2.71 | 1.45 | 1000 | 382.24 | 8.73 | 6.75 | 8.72 | 1000 | 429.68 | 1.91 | 1.6 | 2.33 |  | 1000 | 0.36567 | 9.644 | 4.517 | 4.7613 | 33.8147 | 225.0821 | 1000 | 0.23933 | 9.644 | 4.517 | 4.8877 | 33.6883 | 230.191 | 1000 | 0.7735 | 9.644 | 4.517 | 4.3535 | 34.2225 | 208.2847 | 1000 | 0.19467 | 9.644 | 4.517 | 4.9323 | 33.6437 | 231.9866 |  | 1000 | 103.5069 | 0.84371 | 31.86 | 87.33 | 36.4823 | 30.7806 | 1000 | 103.5069 | 0.95153 | 33.26 | 98.49 | 33.7699 | 32.1331 | 1000 | 103.5069 | 0.62556 | 29.47 | 64.75 | 45.5135 | 28.4715 | 1000 | 103.5069 | 1.0617 | 33.31 | 109.89 | 30.3121 | 32.1814
| WH | 1350 | 403.87 | 6.36 | 4.67 | 5.07 | 1350 | 417.77 | 4 | 4.19 | 3.65 | 1350 | 380.82 | 8.9 | 10.35 | 10.59 | 1350 | 427.89 | 3.84 | 3.69 |  |  | 1350 | 0.53667 | 9.644 | 4.517 | 4.5903 | 33.9857 | 397.4795 | 1350 | 0.39467 | 9.644 | 4.517 | 4.7323 | 33.8437 | 408.0632 | 1350 | 0.99467 | 9.644 | 4.517 | 4.1323 | 34.4437 | 362.6431 | 1350 | 0.3765 | 9.644 | 4.517 | 4.7505 | 33.8255 | 409.4098 |  | 1350 | 103.5069 | 0.84371 | 29.81 | 87.33 | 34.1349 | 28.8 | 1350 | 103.5069 | 0.95153 | 31.64 | 98.49 | 32.1251 | 30.568 | 1350 | 103.5069 | 0.62556 | 28.05 | 64.75 | 43.3205 | 27.0997 | 1350 | 103.5069 | 1.0617 | 31.52 | 109.89 | 28.6832 | 30.4521
| WH | 2500 | 399.53 | 9.66 | 9.51 | 8.95 | 2500 | 414.74 | 6.7 | 6.97 | 6.39 | 2500 | 377.8 | 15.11 | 15.74 | 13.84 | 2500 | 423.73 | 6.53 | 6.59 | 6.42 |  | 2500 | 0.93733 | 9.644 | 4.517 | 4.1897 | 34.3863 | 1258.7878 | 2500 | 0.66867 | 9.644 | 4.517 | 4.4583 | 34.1177 | 1329.043 | 2500 | 1.4897 | 9.644 | 4.517 | 3.6373 | 34.9387 | 1110.3928 | 2500 | 0.65133 | 9.644 | 4.517 | 4.4757 | 34.1003 | 1333.5323 |  | 2500 | 103.5069 | 0.84371 | 25.47 | 87.33 | 29.1652 | 24.6071 | 2500 | 103.5069 | 0.95153 | 28.61 | 98.49 | 29.0486 | 27.6407 | 2500 | 103.5069 | 0.62556 | 25.03 | 64.75 | 38.6564 | 24.182 | 2500 | 103.5069 | 1.0617 | 27.36 | 109.89 | 24.8976 | 26.433
| WH | 5000 | 397.45 | 15.6 | 13.92 | 14.01 | 5000 | 413.95 | 10.66 | 11.64 | 10.94 | 5000 | 374.56 | 19.59 | 20.56 | 20.85 | 5000 | 420.19 | 10.05 | 10.33 | 9.87 |  | 5000 | 1.451 | 9.644 | 4.517 | 3.676 | 34.9 | 4483.8194 | 5000 | 1.108 | 9.644 | 4.517 | 4.019 | 34.557 | 4854.0162 | 5000 | 2.0333 | 9.644 | 4.517 | 3.0937 | 35.4823 | 3836.4794 | 5000 | 1.0083 | 9.644 | 4.517 | 4.1187 | 34.4573 | 4960.0435 |  | 5000 | 103.5069 | 0.84371 | 23.39 | 87.33 | 26.7835 | 22.5975 | 5000 | 103.5069 | 0.95153 | 27.82 | 98.49 | 28.2465 | 26.8774 | 5000 | 103.5069 | 0.62556 | 21.79 | 64.75 | 33.6525 | 21.0517 | 5000 | 103.5069 | 1.0617 | 23.82 | 109.89 | 21.6762 | 23.013
| WH | 7000 | 395.16 | 17.13 | 16.35 | 16.2 | 7000 | 412.54 | 13.7 | 14.23 | 13.54 | 7000 | 373.23 | 22.03 | 22.5 | 21.56 | 7000 | 418.13 | 11.79 | 12.13 | 11.89 |  | 7000 | 1.656 | 9.644 | 4.517 | 3.471 | 35.105 | 8346.9314 | 7000 | 1.3823 | 9.644 | 4.517 | 3.7447 | 34.8313 | 8934.8346 | 7000 | 2.203 | 9.644 | 4.517 | 2.924 | 35.652 | 7141.0902 | 7000 | 1.1937 | 9.644 | 4.517 | 3.9333 | 34.6427 | 9334.1617 |  | 7000 | 103.5069 | 0.84371 | 21.1 | 87.33 | 24.1612 | 20.3851 | 7000 | 103.5069 | 0.95153 | 26.41 | 98.49 | 26.8149 | 25.5152 | 7000 | 103.5069 | 0.62556 | 20.46 | 64.75 | 31.5985 | 19.7668 | 7000 | 103.5069 | 1.0617 | 21.76 | 109.89 | 19.8016 | 21.0228
| WH | 9000 | 393.04 | 19.33 | 18.82 | 18.3 | 9000 | 411.5 | 15.61 | 15.52 | 15.91 | 9000 | 371.54 | 24.75 | 24.83 | 24.57 | 9000 | 416.51 | 13.23 | 13.66 | 13.47 |  | 9000 | 1.8817 | 9.644 | 4.517 | 3.2453 | 35.3307 | 12983.8453 | 9000 | 1.568 | 9.644 | 4.517 | 3.559 | 35.017 | 14112.3427 | 9000 | 2.4717 | 9.644 | 4.517 | 2.6553 | 35.9207 | 10800.7926 | 9000 | 1.3453 | 9.644 | 4.517 | 3.7817 | 34.7943 | 14899.9206 |  | 9000 | 103.5069 | 0.84371 | 18.98 | 87.33 | 21.7337 | 18.3369 | 9000 | 103.5069 | 0.95153 | 25.37 | 98.49 | 25.759 | 24.5105 | 9000 | 103.5069 | 0.62556 | 18.77 | 64.75 | 28.9884 | 18.1341 | 9000 | 103.5069 | 1.0617 | 20.14 | 109.89 | 18.3274 | 19.4576
| WH | 10000 | 391.7 | 20.76 | 19.9 | 19.72 | 10000 | 410.72 | 16.41 | 16.22 | 16.6 | 10000 | 370.68 | 25.5 | 25.72 | 24.8 | 10000 | 415.35 | 13.87 | 14.54 | 14.09 |  | 10000 | 2.0127 | 9.644 | 4.517 | 3.1143 | 35.4617 | 15439.4352 | 10000 | 1.641 | 9.644 | 4.517 | 3.486 | 35.09 | 17100.8589 | 10000 | 2.534 | 9.644 | 4.517 | 2.593 | 35.983 | 13043.8879 | 10000 | 1.4167 | 9.644 | 4.517 | 3.7103 | 34.8657 | 18084.9817 |  | 10000 | 103.5069 | 0.84371 | 17.64 | 87.33 | 20.1992 | 17.0423 | 10000 | 103.5069 | 0.95153 | 24.59 | 98.49 | 24.967 | 23.7569 | 10000 | 103.5069 | 0.62556 | 17.91 | 64.75 | 27.6602 | 17.3032 | 10000 | 103.5069 | 1.0617 | 18.98 | 109.89 | 17.2718 | 18.3369
[51 empty] | Mass | Container+dry soil (with ring) | 374.06 | [5 empty] | Container+dry soil (with ring) | 386.13 | [5 empty] | Container+dry soil (with ring) | 352.77 | [5 empty] | Container+dry soil (with ring) | 396.37
|  |  | 对于饱和后的土壤无法充满环刀，样品如何校正 | [48 empty] | Container | 214.97 | [5 empty] | Container | 214.9 | [5 empty] | Container | 214.77 | [5 empty] | Container | 214.54
[52 empty] | Dry soil (with ring) | 159.09 | [5 empty] | Dry soil (with ring) | 171.23 | [5 empty] | Dry soil (with ring) | 138 | [5 empty] | Dry soil (with ring) | 181.83
[52 empty] | Empty ring | 71.76 | [5 empty] | Empty ring | 72.74 | [5 empty] | Empty ring | 73.25 | [5 empty] | Empty ring | 71.94
Number 20
Tested date: 2021/9/7
Step 1 | Site | Treatment | Depth (cm) | Fresh soil +ring |  |  | Site | Treatment | Depth (cm) | Fresh soil +ring |  | Site | Treatment | Depth (cm) | Fresh soil +ring |  | Site | Treatment | Depth (cm) | Fresh soil +ring |  | Step 2 | Site | Treatment | Depth (cm) |  |  |  |  | Site | Treatment | Depth (cm) |  |  |  |  | Site | Treatment | Depth (cm) |  |  |  |  | Site | Treatment | Depth (cm) |  |  |  |  | Step 3 | Site | Treatment | Depth (cm) |  |  |  |  | Site | Treatment | Depth (cm) |  |  |  |  | Site | Treatment | Depth (cm) |  |  |  |  | Site | Treatment | Depth (cm)
|  | HT2 R4#8 | 0-5 |  | 141.32 g |  |  | HT2#4 | 0-5 |  | 145.26 g |  | GH#6 | 0-5 |  | 151.33 g |  | HT2 R1 #1 | 0-5 |  | 163.04 g |  |  | HT2 R4#8 | 0-5 | [5 empty] | HT2#4 | 0-5 | [5 empty] | GH#6 | 0-5 | [5 empty] | HT2 R1 #1 | 0-5 | [6 empty] | HT2 R4#8 | 0-5 | [5 empty] | HT2#4 | 0-5 | [5 empty] | GH#6 | 0-5 | [5 empty] | HT2 R1 #1 | 0-5
| Unit | Speed | Mass（g） | The height of soil shrinkage in the ring |  |  | Speed | Mass（g） | The height of soil shrinkage in the ring |  |  | Speed | Mass（g） | The height of soil shrinkage in the ring |  |  | Speed | Mass（g） | The height of soil shrinkage in the ring |  |  |  | Speed | h/cm | r/cm | l/cm | r-(l+h) | 3r+l+h | H(cm) | Speed | h/cm | r/cm | l/cm | r-(l+h) | 3r+l+h | H(cm) | Speed | h/cm | r/cm | l/cm | r-(l+h) | 3r+l+h | H(cm) | Speed | h/cm | r/cm | l/cm | r-(l+h) | 3r+l+h | H(cm) |  | Speed | Ring volume | Bulk density | soil water | Dry soil | soil mass water content | soil volumetric water content | Speed | Ring volume | Bulk density | soil water | Dry soil | soil mass water content | soil volumetric water content | Speed | Ring volume | Bulk density | soil water | Dry soil | soil mass water content | soil volumetric water content | Speed | Ring volume | Bulk density | soil water | Dry soil | soil mass water content | soil volumetric water content
| After saturated | 0 | 404.69 | 4.51 | 3.39 | 4.57 | 0 | 405.74 | 6.41 | 5.82 | 5.93 | 0 | 408.43 | 4.05 | 5.27 | 4.56 | 0 | 418.87 | 0 | 2.99 | 1.55 |  | 0 | 0.41567 | 9.644 | 4.517 | 4.7113 | 33.8647 | 0 | 0 | 0.60533 | 9.644 | 4.517 | 4.5217 | 34.0543 | 0 | 0 | 0.46267 | 9.644 | 4.517 | 4.6643 | 33.9117 | 0 | 0 | 0.15133 | 9.644 | 4.517 | 4.9757 | 33.6003 | 0 |  | 0 | 103.5069 | 0.63899 | 51.73 | 66.14 | 78.2129 | 49.9774 | 0 | 103.5069 | 0.58131 | 57.74 | 60.17 | 95.9614 | 55.7837 | 0 | 103.5069 | 0.69957 | 48.46 | 72.41 | 66.9245 | 46.8182 | 0 | 103.5069 | 0.76372 | 52.42 | 79.05 | 66.3125 | 50.644
| WH | 300 | 392.32 | 8.16 | 6.25 | 7.1 | 300 | 390.37 | 7.69 | 7.61 | 7.44 | 300 | 401.46 | 6.12 | 5.85 | 7.55 | 300 | 405.57 | 3.89 | 2.03 | 3.89 |  | 300 | 0.717 | 9.644 | 4.517 | 4.41 | 34.166 | 18.9576 | 300 | 0.758 | 9.644 | 4.517 | 4.369 | 34.207 | 18.8038 | 300 | 0.65067 | 9.644 | 4.517 | 4.4763 | 34.0997 | 19.2054 | 300 | 0.327 | 9.644 | 4.517 | 4.8 | 33.776 | 20.3985 |  | 300 | 103.5069 | 0.63899 | 39.36 | 66.14 | 59.5101 | 38.0265 | 300 | 103.5069 | 0.58131 | 42.37 | 60.17 | 70.4172 | 40.9345 | 300 | 103.5069 | 0.69957 | 41.49 | 72.41 | 57.2987 | 40.0843 | 300 | 103.5069 | 0.76372 | 39.12 | 79.05 | 49.4877 | 37.7946
| WH | 350 | 389.38 | 7.87 | 7.13 | 7.24 | 350 | 387.57 | 8.43 | 7.14 | 8.6 | 350 | 399.85 | 6.87 | 8.91 | 6.73 | 350 | 405.68 | 4.39 | 4.17 | 1.3 |  | 350 | 0.74133 | 9.644 | 4.517 | 4.3857 | 34.1903 | 25.6792 | 350 | 0.80567 | 9.644 | 4.517 | 4.3213 | 34.2547 | 25.3502 | 350 | 0.75033 | 9.644 | 4.517 | 4.3767 | 34.1993 | 25.6333 | 350 | 0.32867 | 9.644 | 4.517 | 4.7983 | 33.7777 | 27.7564 |  | 350 | 103.5069 | 0.63899 | 36.42 | 66.14 | 55.065 | 35.1861 | 350 | 103.5069 | 0.58131 | 39.57 | 60.17 | 65.7637 | 38.2294 | 350 | 103.5069 | 0.69957 | 39.88 | 72.41 | 55.0753 | 38.5288 | 350 | 103.5069 | 0.76372 | 39.23 | 79.05 | 49.6268 | 37.9009
| WH | 450 | 386.77 | 9.77 | 7.42 | 8.34 | 450 | 384.48 | 8.7 | 8.05 | 8.43 | 450 | 397.04 | 7.41 | 9.61 | 6.53 | 450 | 402.77 | 4.53 | 4.06 | 2.7 |  | 450 | 0.851 | 9.644 | 4.517 | 4.276 | 34.3 | 41.5206 | 450 | 0.83933 | 9.644 | 4.517 | 4.2877 | 34.2883 | 41.6198 | 450 | 0.785 | 9.644 | 4.517 | 4.342 | 34.234 | 42.0804 | 450 | 0.37633 | 9.644 | 4.517 | 4.7507 | 33.8253 | 45.4914 |  | 450 | 103.5069 | 0.63899 | 33.81 | 66.14 | 51.1188 | 32.6645 | 450 | 103.5069 | 0.58131 | 36.48 | 60.17 | 60.6282 | 35.244 | 450 | 103.5069 | 0.69957 | 37.07 | 72.41 | 51.1946 | 35.8141 | 450 | 103.5069 | 0.76372 | 36.32 | 79.05 | 45.9456 | 35.0895
| WH | 550 | 384.08 | 8.81 | 8.85 | 8.89 | 550 | 381.77 | 9.57 | 8.47 | 9.31 | 550 | 394.69 | 7.93 | 7.56 | 10.14 | 550 | 400.48 | 5.42 | 5.03 | 3.45 |  | 550 | 0.885 | 9.644 | 4.517 | 4.242 | 34.334 | 61.5925 | 550 | 0.91167 | 9.644 | 4.517 | 4.2153 | 34.3607 | 61.2528 | 550 | 0.85433 | 9.644 | 4.517 | 4.2727 | 34.3033 | 61.9823 | 550 | 0.46333 | 9.644 | 4.517 | 4.6637 | 33.9123 | 66.8833 |  | 550 | 103.5069 | 0.63899 | 31.12 | 66.14 | 47.0517 | 30.0656 | 550 | 103.5069 | 0.58131 | 33.77 | 60.17 | 56.1243 | 32.6259 | 550 | 103.5069 | 0.69957 | 34.72 | 72.41 | 47.9492 | 33.5437 | 550 | 103.5069 | 0.76372 | 34.03 | 79.05 | 43.0487 | 32.877
| WH | 650 | 382.36 | 12.15 | 9.18 | 8.89 | 650 | 379.94 | 9.62 | 9.19 | 9.28 | 650 | 392.63 | 8.83 | 9.99 | 8.7 | 650 | 398.84 | 5.4 | 6.92 | 3.52 |  | 650 | 1.0073 | 9.644 | 4.517 | 4.1197 | 34.4563 | 83.8427 | 650 | 0.93633 | 9.644 | 4.517 | 4.1907 | 34.3853 | 85.1119 | 650 | 0.91733 | 9.644 | 4.517 | 4.2097 | 34.3663 | 85.4505 | 650 | 0.528 | 9.644 | 4.517 | 4.599 | 33.977 | 92.2959 |  | 650 | 103.5069 | 0.63899 | 29.4 | 66.14 | 44.4512 | 28.4039 | 650 | 103.5069 | 0.58131 | 31.94 | 60.17 | 53.0829 | 30.8579 | 650 | 103.5069 | 0.69957 | 32.66 | 72.41 | 45.1043 | 31.5535 | 650 | 103.5069 | 0.76372 | 32.39 | 79.05 | 40.9741 | 31.2926
| WH | 750 | 380.79 | 3.45 | 13.08 | 6.02 | 750 | 378.34 | 6.46 | 11.05 | 9.35 | 750 | 390.67 | 7.78 | 6.61 | 10.08 | 750 | 397.47 | 7.12 | 4.23 | 5.46 |  | 750 | 0.75167 | 9.644 | 4.517 | 4.3753 | 34.2007 | 117.6726 | 750 | 0.89533 | 9.644 | 4.517 | 4.2317 | 34.3443 | 114.2868 | 750 | 0.81567 | 9.644 | 4.517 | 4.3113 | 34.2647 | 116.1683 | 750 | 0.56033 | 9.644 | 4.517 | 4.5667 | 34.0093 | 122.1313 |  | 750 | 103.5069 | 0.63899 | 27.83 | 66.14 | 42.0774 | 26.8871 | 750 | 103.5069 | 0.58131 | 30.34 | 60.17 | 50.4238 | 29.3121 | 750 | 103.5069 | 0.69957 | 30.7 | 72.41 | 42.3975 | 29.6599 | 750 | 103.5069 | 0.76372 | 31.02 | 79.05 | 39.241 | 29.969
| WH | 850 | 379.66 | 5.05 | 4.42 | 15.99 | 850 | 377.3 | 11.8 | 7.69 | 9.92 | 850 | 389.11 | 8.98 | 8.64 | 10.53 | 850 | 396.44 | 6.66 | 5.81 | 5.78 |  | 850 | 0.84867 | 9.644 | 4.517 | 4.2783 | 34.2977 | 148.2123 | 850 | 0.98033 | 9.644 | 4.517 | 4.1467 | 34.4293 | 144.2025 | 850 | 0.93833 | 9.644 | 4.517 | 4.1887 | 34.3873 | 145.4854 | 850 | 0.60833 | 9.644 | 4.517 | 4.5187 | 34.0573 | 155.4411 |  | 850 | 103.5069 | 0.63899 | 26.7 | 66.14 | 40.3689 | 25.7954 | 850 | 103.5069 | 0.58131 | 29.3 | 60.17 | 48.6954 | 28.3073 | 850 | 103.5069 | 0.69957 | 29.14 | 72.41 | 40.2431 | 28.1527 | 850 | 103.5069 | 0.76372 | 29.99 | 79.05 | 37.938 | 28.9739
| WH | 950 | 378.64 | 13.07 | 4.11 | 5.73 | 950 | 376.31 | 10.39 | 8.01 | 12.94 | 950 | 387.7 | 9.54 | 9.52 | 10.54 | 950 | 395.47 | 7.35 | 6.06 | 7.92 |  | 950 | 0.76367 | 9.644 | 4.517 | 4.3633 | 34.2127 | 188.3474 | 950 | 1.0447 | 9.644 | 4.517 | 4.0823 | 34.4937 | 177.6651 | 950 | 0.98667 | 9.644 | 4.517 | 4.1403 | 34.4357 | 179.8863 | 950 | 0.711 | 9.644 | 4.517 | 4.416 | 34.16 | 190.3274 |  | 950 | 103.5069 | 0.63899 | 25.68 | 66.14 | 38.8267 | 24.81 | 950 | 103.5069 | 0.58131 | 28.31 | 60.17 | 47.05 | 27.3508 | 950 | 103.5069 | 0.69957 | 27.73 | 72.41 | 38.2958 | 26.7905 | 950 | 103.5069 | 0.76372 | 29.02 | 79.05 | 36.7109 | 28.0368
| WH | 1000 | 378.1 | 4.47 | 14.19 | 11.01 | 1000 | 375.9 | 12.53 | 8.95 | 4.01 | 1000 | 387.04 | 9.83 | 9.64 | 11.87 | 1000 | 394.97 | 6.5 | 6.56 | 7.76 |  | 1000 | 0.989 | 9.644 | 4.517 | 4.138 | 34.438 | 199.2212 | 1000 | 0.84967 | 9.644 | 4.517 | 4.2773 | 34.2987 | 205.0961 | 1000 | 1.0755 | 9.644 | 4.517 | 4.0515 | 34.5245 | 195.5467 | 1000 | 0.694 | 9.644 | 4.517 | 4.433 | 34.143 | 211.5956 |  | 1000 | 103.5069 | 0.63899 | 25.14 | 66.14 | 38.0103 | 24.2882 | 1000 | 103.5069 | 0.58131 | 27.9 | 60.17 | 46.3686 | 26.9547 | 1000 | 103.5069 | 0.69957 | 27.07 | 72.41 | 37.3843 | 26.1529 | 1000 | 103.5069 | 0.76372 | 28.52 | 79.05 | 36.0784 | 27.5537
| WH | 1350 | 376.51 | 11.89 | 9.32 | 11.09 | 1350 | 374.46 | 13.38 | 8.51 | 10.65 | 1350 | 384.65 | 10.49 | 12.17 | 8.78 | 1350 | 393.35 | 7.45 | 6.47 | 7.97 |  | 1350 | 1.0767 | 9.644 | 4.517 | 4.0503 | 34.5257 | 356.2932 | 1350 | 1.0847 | 9.644 | 4.517 | 4.0423 | 34.5337 | 355.6719 | 1350 | 1.048 | 9.644 | 4.517 | 4.079 | 34.497 | 358.517 | 1350 | 0.72967 | 9.644 | 4.517 | 4.3973 | 34.1787 | 382.9298 |  | 1350 | 103.5069 | 0.63899 | 23.55 | 66.14 | 35.6063 | 22.7521 | 1350 | 103.5069 | 0.58131 | 26.46 | 60.17 | 43.9754 | 25.5635 | 1350 | 103.5069 | 0.69957 | 24.68 | 72.41 | 34.0837 | 23.8438 | 1350 | 103.5069 | 0.76372 | 26.9 | 79.05 | 34.0291 | 25.9886
| WH | 2500 | 373.56 | 20.42 | 11.21 | 17.96 | 2500 | 371.65 | 17.15 | 13.87 | 14.86 | 2500 | 380.38 | 14.48 | 14.54 | 16.83 | 2500 | 389.97 | 12.6 | 12.52 | 11.15 |  | 2500 | 1.653 | 9.644 | 4.517 | 3.474 | 35.102 | 1065.4887 | 2500 | 1.5293 | 9.644 | 4.517 | 3.5977 | 34.9783 | 1099.5304 | 2500 | 1.5283 | 9.644 | 4.517 | 3.5987 | 34.9773 | 1099.8045 | 2500 | 1.209 | 9.644 | 4.517 | 3.918 | 34.658 | 1186.4655 |  | 2500 | 103.5069 | 0.63899 | 20.6 | 66.14 | 31.1461 | 19.9021 | 2500 | 103.5069 | 0.58131 | 23.65 | 60.17 | 39.3053 | 22.8487 | 2500 | 103.5069 | 0.69957 | 20.41 | 72.41 | 28.1867 | 19.7185 | 2500 | 103.5069 | 0.76372 | 23.52 | 79.05 | 29.7533 | 22.7231
| WH | 5000 | 370.38 | 20.85 | 17.73 | 23.18 | 5000 | 368.18 | 21.43 | 19.25 | 20.07 | 5000 | 376.84 | 20.25 | 22.04 | 21.59 | 5000 | 386.33 | 17.85 | 17.03 | 16.79 |  | 5000 | 2.0587 | 9.644 | 4.517 | 3.0683 | 35.5077 | 3807.78 | 5000 | 2.025 | 9.644 | 4.517 | 3.102 | 35.474 | 3845.9102 | 5000 | 2.1293 | 9.644 | 4.517 | 2.9977 | 35.5783 | 3727.4868 | 5000 | 1.7223 | 9.644 | 4.517 | 3.4047 | 35.1713 | 4185.146 |  | 5000 | 103.5069 | 0.63899 | 17.42 | 66.14 | 26.3381 | 16.8298 | 5000 | 103.5069 | 0.58131 | 20.18 | 60.17 | 33.5383 | 19.4963 | 5000 | 103.5069 | 0.69957 | 16.87 | 72.41 | 23.2979 | 16.2984 | 5000 | 103.5069 | 0.76372 | 19.88 | 79.05 | 25.1486 | 19.2065
| WH | 7000 | 368.7 | 25.33 | 20.01 | 23.96 | 7000 | 366.23 | 23.36 | 21.39 | 21.97 | 7000 | 375.12 | 21.24 | 24.16 | 23.2 | 7000 | 384.45 | 19.46 | 19.35 | 18.71 |  | 7000 | 2.31 | 9.644 | 4.517 | 2.817 | 35.759 | 6900.419 | 7000 | 2.224 | 9.644 | 4.517 | 2.903 | 35.673 | 7093.9794 | 7000 | 2.2867 | 9.644 | 4.517 | 2.8403 | 35.7357 | 6953.0356 | 7000 | 1.9173 | 9.644 | 4.517 | 3.2097 | 35.3663 | 7775.9457 |  | 7000 | 103.5069 | 0.63899 | 15.74 | 66.14 | 23.798 | 15.2067 | 7000 | 103.5069 | 0.58131 | 18.23 | 60.17 | 30.2975 | 17.6124 | 7000 | 103.5069 | 0.69957 | 15.15 | 72.41 | 20.9225 | 14.6367 | 7000 | 103.5069 | 0.76372 | 18 | 79.05 | 22.7704 | 17.3902
| WH | 9000 | 367.43 | 24.07 | 22.29 | 25.85 | 9000 | 364.71 | 24.76 | 24.9 | 24.13 | 9000 | 373.89 | 23.78 | 23.17 | 24.73 | 9000 | 383.01 | 20.8 | 20.9 | 20.94 |  | 9000 | 2.407 | 9.644 | 4.517 | 2.72 | 35.856 | 11043.9119 | 9000 | 2.4597 | 9.644 | 4.517 | 2.6673 | 35.9087 | 10845.9791 | 9000 | 2.3893 | 9.644 | 4.517 | 2.7377 | 35.8383 | 11110.1664 | 9000 | 2.088 | 9.644 | 4.517 | 3.039 | 35.537 | 12229.3578 |  | 9000 | 103.5069 | 0.63899 | 14.47 | 66.14 | 21.8778 | 13.9798 | 9000 | 103.5069 | 0.58131 | 16.71 | 60.17 | 27.7713 | 16.1439 | 9000 | 103.5069 | 0.69957 | 13.92 | 72.41 | 19.2239 | 13.4484 | 9000 | 103.5069 | 0.76372 | 16.56 | 79.05 | 20.9488 | 15.9989
| WH | 10000 | 366.72 | 24.14 | 22.91 | 26.21 | 10000 | 363.9 | 25.75 | 24.78 | 24.28 | 10000 | 373.26 | 24.19 | 25.14 | 25.71 | 10000 | 382.18 | 20.98 | 21.36 | 21.05 |  | 10000 | 2.442 | 9.644 | 4.517 | 2.685 | 35.891 | 13472.1534 | 10000 | 2.4937 | 9.644 | 4.517 | 2.6333 | 35.9427 | 13231.9333 | 10000 | 2.5013 | 9.644 | 4.517 | 2.6257 | 35.9503 | 13196.2241 | 10000 | 2.113 | 9.644 | 4.517 | 3.014 | 35.562 | 14984.3047 |  | 10000 | 103.5069 | 0.63899 | 13.76 | 66.14 | 20.8044 | 13.2938 | 10000 | 103.5069 | 0.58131 | 15.9 | 60.17 | 26.4251 | 15.3613 | 10000 | 103.5069 | 0.69957 | 13.29 | 72.41 | 18.3538 | 12.8397 | 10000 | 103.5069 | 0.76372 | 15.73 | 79.05 | 19.8988 | 15.1971
[51 empty] | Mass | Container+dry soil (with ring) | 352.96 | [5 empty] | Container+dry soil (with ring) | 348 | [5 empty] | Container+dry soil (with ring) | 359.97 | [5 empty] | Container+dry soil (with ring) | 366.45
[52 empty] | Container | 214.99 | [5 empty] | Container | 214.89 | [5 empty] | Container | 214.78 | [5 empty] | Container | 214.55
[52 empty] | Dry soil (with ring) | 137.97 | [5 empty] | Dry soil (with ring) | 133.11 | [5 empty] | Dry soil (with ring) | 145.19 | [5 empty] | Dry soil (with ring) | 151.9
[52 empty] | Empty ring | 71.83 | [5 empty] | Empty ring | 72.94 | [5 empty] | Empty ring | 72.78 | [5 empty] | Empty ring | 72.85
Number 21
Tested date: 2021/9/13
Step 1 | Site | Treatment | Depth (cm) | Fresh soil +ring |  |  | Site | Treatment | Depth (cm) | Fresh soil +ring |  | Site | Treatment | Depth (cm) | Fresh soil +ring |  | Site | Treatment | Depth (cm) | Fresh soil +ring |  | Step 2 | Site | Treatment | Depth (cm) |  |  |  |  | Site | Treatment | Depth (cm) |  |  |  |  | Site | Treatment | Depth (cm) |  |  |  |  | Site | Treatment | Depth (cm) |  |  |  |  | Step 3 | Site | Treatment | Depth (cm) |  |  |  |  | Site | Treatment | Depth (cm) |  |  |  |  | Site | Treatment | Depth (cm) |  |  |  |  | Site | Treatment | Depth (cm)
|  | GH7 | 0-5 |  | 144.91 g |  |  | GH6 | 5-10 |  | 173.52 g |  | GH9 | 0-5 |  | 183.26 g |  | GH9 | 5-10 |  | 206.22 g |  |  | GH7 | 0-5 | [5 empty] | GH6 | 5-10 | [5 empty] | GH9 | 0-5 | [5 empty] | GH9 | 5-10 | [6 empty] | GH7 | 0-5 | [5 empty] | GH6 | 5-10 | [5 empty] | GH9 | 0-5 | [5 empty] | GH9 | 5-10
| Unit | Speed | Mass（g） | The height of soil shrinkage in the ring |  |  | Speed | Mass（g） | The height of soil shrinkage in the ring |  |  | Speed | Mass（g） | The height of soil shrinkage in the ring |  |  | Speed | Mass（g） | The height of soil shrinkage in the ring |  |  |  | Speed | h/cm | r/cm | l/cm | r-(l+h) | 3r+l+h | H(cm) | Speed | h/cm | r/cm | l/cm | r-(l+h) | 3r+l+h | H(cm) | Speed | h/cm | r/cm | l/cm | r-(l+h) | 3r+l+h | H(cm) | Speed | h/cm | r/cm | l/cm | r-(l+h) | 3r+l+h | H(cm) |  | Speed | Ring volume | Bulk density | soil water | Dry soil | soil mass water content | soil volumetric water content | Speed | Ring volume | Bulk density | soil water | Dry soil | soil mass water content | soil volumetric water content | Speed | Ring volume | Bulk density | soil water | Dry soil | soil mass water content | soil volumetric water content | Speed | Ring volume | Bulk density | soil water | Dry soil | soil mass water content | soil volumetric water content
| After saturated | 0 | 408.86 | 4.36 | 4.93 | 3.51 | 0 | 433.45 | 0.95 | 0 | 0 | 0 | 425.81 | 2.74 | 0 | 0 | 0 | 443.05 | 1.48 | 1.11 | 0 |  | 0 | 0.42667 | 9.644 | 4.517 | 4.7003 | 33.8757 | 0 | 0 | 0.031667 | 9.644 | 4.517 | 5.0953 | 33.4807 | 0 | 0 | 0.091333 | 9.644 | 4.517 | 5.0357 | 33.5403 | 0 | 0 | 0.086333 | 9.644 | 4.517 | 5.0407 | 33.5353 | 0 |  | 0 | 103.5069 | 0.65058 | 53.36 | 67.34 | 79.2397 | 51.5521 | 0 | 103.5069 | 0.88786 | 53.65 | 91.9 | 58.3787 | 51.8323 | 0 | 103.5069 | 0.84178 | 50.77 | 87.13 | 58.2693 | 49.0499 | 0 | 103.5069 | 1.0627 | 46.21 | 110 | 42.0091 | 44.6444
| WH | 300 | 395.83 | 8.95 | 7.29 | 5.66 | 300 | 426 | 3.18 | 1.81 | 1.51 | 300 | 415.78 | 4.77 | 5.8 | 5.1 | 300 | 443.04 | 2.2 | 0.86 | 4.12 |  | 300 | 0.73 | 9.644 | 4.517 | 4.397 | 34.179 | 18.9089 | 300 | 0.21667 | 9.644 | 4.517 | 4.9103 | 33.6657 | 20.7993 | 300 | 0.52233 | 9.644 | 4.517 | 4.6047 | 33.9713 | 19.6816 | 300 | 0.23933 | 9.644 | 4.517 | 4.8877 | 33.6883 | 20.7172 |  | 300 | 103.5069 | 0.65058 | 40.33 | 67.34 | 59.8901 | 38.9636 | 300 | 103.5069 | 0.88786 | 46.2 | 91.9 | 50.272 | 44.6347 | 300 | 103.5069 | 0.84178 | 40.74 | 87.13 | 46.7577 | 39.3597 | 300 | 103.5069 | 1.0627 | 46.2 | 110 | 42 | 44.6347
| WH | 350 | 393.65 | 8.17 | 6.24 | 9.41 | 350 | 423.21 | 3.19 | 1.78 | 1.98 | 350 | 413.61 | 5.52 | 4.47 | 6.23 | 350 | 440.75 | 1.07 | 2.38 | 5.09 |  | 350 | 0.794 | 9.644 | 4.517 | 4.333 | 34.243 | 25.4099 | 350 | 0.23167 | 9.644 | 4.517 | 4.8953 | 33.6807 | 28.2362 | 350 | 0.54067 | 9.644 | 4.517 | 4.5863 | 33.9897 | 26.6966 | 350 | 0.28467 | 9.644 | 4.517 | 4.8423 | 33.7337 | 27.9744 |  | 350 | 103.5069 | 0.65058 | 38.15 | 67.34 | 56.6528 | 36.8575 | 350 | 103.5069 | 0.88786 | 43.41 | 91.9 | 47.2361 | 41.9393 | 350 | 103.5069 | 0.84178 | 38.57 | 87.13 | 44.2672 | 37.2632 | 350 | 103.5069 | 1.0627 | 43.91 | 110 | 39.9182 | 42.4223
| WH | 450 | 389.56 | 7.48 | 7.53 | 10.49 | 450 | 419.18 | 4.02 | 2.06 | 1.74 | 450 | 410.41 | 5.97 | 6.34 | 5.96 | 450 | 437.1 | 5.11 | 2.92 | 1.47 |  | 450 | 0.85 | 9.644 | 4.517 | 4.277 | 34.299 | 41.5291 | 450 | 0.26067 | 9.644 | 4.517 | 4.8663 | 33.7097 | 46.4396 | 450 | 0.609 | 9.644 | 4.517 | 4.518 | 34.058 | 43.561 | 450 | 0.31667 | 9.644 | 4.517 | 4.8103 | 33.7657 | 45.9815 |  | 450 | 103.5069 | 0.65058 | 34.06 | 67.34 | 50.5792 | 32.906 | 450 | 103.5069 | 0.88786 | 39.38 | 91.9 | 42.8509 | 38.0458 | 450 | 103.5069 | 0.84178 | 35.37 | 87.13 | 40.5945 | 34.1716 | 450 | 103.5069 | 1.0627 | 40.26 | 110 | 36.6 | 38.896
| WH | 550 | 386.45 | 7.11 | 10.13 | 2.64 | 550 | 415.72 | 4.01 | 2.79 | 2.12 | 550 | 408.03 | 7.06 | 6.24 | 6.02 | 550 | 434.75 | 2.68 | 2.08 | 5.08 |  | 550 | 0.66267 | 9.644 | 4.517 | 4.4643 | 34.1117 | 64.4009 | 550 | 0.29733 | 9.644 | 4.517 | 4.8297 | 33.7463 | 68.9249 | 550 | 0.644 | 9.644 | 4.517 | 4.483 | 34.093 | 64.6348 | 550 | 0.328 | 9.644 | 4.517 | 4.799 | 33.777 | 68.5495 |  | 550 | 103.5069 | 0.65058 | 30.95 | 67.34 | 45.9608 | 29.9014 | 550 | 103.5069 | 0.88786 | 35.92 | 91.9 | 39.086 | 34.703 | 550 | 103.5069 | 0.84178 | 32.99 | 87.13 | 37.863 | 31.8723 | 550 | 103.5069 | 1.0627 | 37.91 | 110 | 34.4636 | 36.6256
| WH | 650 | 384.23 | 9.1 | 11.7 | 5.41 | 650 | 413.01 | 4.22 | 3.24 | 2.61 | 650 | 406.34 | 7.21 | 7.16 | 5.24 | 650 | 432.87 | 2.85 | 3.98 | 5.63 |  | 650 | 0.87367 | 9.644 | 4.517 | 4.2533 | 34.3227 | 86.2272 | 650 | 0.33567 | 9.644 | 4.517 | 4.7913 | 33.7847 | 95.6115 | 650 | 0.65367 | 9.644 | 4.517 | 4.4733 | 34.1027 | 90.106 | 650 | 0.41533 | 9.644 | 4.517 | 4.7117 | 33.8643 | 94.2434 |  | 650 | 103.5069 | 0.65058 | 28.73 | 67.34 | 42.6641 | 27.7566 | 650 | 103.5069 | 0.88786 | 33.21 | 91.9 | 36.1371 | 32.0848 | 650 | 103.5069 | 0.84178 | 31.3 | 87.13 | 35.9233 | 30.2395 | 650 | 103.5069 | 1.0627 | 36.03 | 110 | 32.7545 | 34.8093
| WH | 750 | 382.63 | 4.29 | 12.4 | 9.77 | 750 | 410.96 | 5.08 | 3.9 | 4.73 | 750 | 404.94 | 7.39 | 7.12 | 7.57 | 750 | 431.47 | 2.98 | 3.97 | 6.52 |  | 750 | 0.882 | 9.644 | 4.517 | 4.245 | 34.331 | 114.6024 | 750 | 0.457 | 9.644 | 4.517 | 4.67 | 33.906 | 124.5154 | 750 | 0.736 | 9.644 | 4.517 | 4.391 | 34.185 | 118.0399 | 750 | 0.449 | 9.644 | 4.517 | 4.678 | 33.898 | 124.6993 |  | 750 | 103.5069 | 0.65058 | 27.13 | 67.34 | 40.2881 | 26.2108 | 750 | 103.5069 | 0.88786 | 31.16 | 91.9 | 33.9064 | 30.1043 | 750 | 103.5069 | 0.84178 | 29.9 | 87.13 | 34.3165 | 28.887 | 750 | 103.5069 | 1.0627 | 34.63 | 110 | 31.4818 | 33.4567
| WH | 850 | 381.13 | 7.35 | 6.56 | 6.41 | 850 | 409.06 | 4.59 | 4.97 | 4.01 | 850 | 403.49 | 7.47 | 6.05 | 6.82 | 850 | 430.26 | 4.95 | 3.13 | 2.95 |  | 850 | 0.67733 | 9.644 | 4.517 | 4.4497 | 34.1263 | 153.3777 | 850 | 0.45233 | 9.644 | 4.517 | 4.6747 | 33.9013 | 160.0709 | 850 | 0.678 | 9.644 | 4.517 | 4.449 | 34.127 | 153.3577 | 850 | 0.36767 | 9.644 | 4.517 | 4.7593 | 33.8167 | 162.5631 |  | 850 | 103.5069 | 0.65058 | 25.63 | 67.34 | 38.0606 | 24.7616 | 850 | 103.5069 | 0.88786 | 29.26 | 91.9 | 31.839 | 28.2687 | 850 | 103.5069 | 0.84178 | 28.45 | 87.13 | 32.6524 | 27.4861 | 850 | 103.5069 | 1.0627 | 33.42 | 110 | 30.3818 | 32.2877
| WH | 950 | 380.07 | 13.56 | 4.51 | 8.59 | 950 | 407.86 | 5.9 | 5.29 | 5.25 | 950 | 402.56 | 8.36 | 4.89 | 7.95 | 950 | 429.33 | 6.04 | 0.93 | 3.09 |  | 950 | 0.88867 | 9.644 | 4.517 | 4.2383 | 34.3377 | 183.6201 | 950 | 0.548 | 9.644 | 4.517 | 4.579 | 33.997 | 196.4109 | 950 | 0.70667 | 9.644 | 4.517 | 4.4203 | 34.1557 | 190.49 | 950 | 0.33533 | 9.644 | 4.517 | 4.7917 | 33.7843 | 204.2473 |  | 950 | 103.5069 | 0.65058 | 24.57 | 67.34 | 36.4865 | 23.7376 | 950 | 103.5069 | 0.88786 | 28.06 | 91.9 | 30.5332 | 27.1093 | 950 | 103.5069 | 0.84178 | 27.52 | 87.13 | 31.585 | 26.5876 | 950 | 103.5069 | 1.0627 | 32.49 | 110 | 29.5364 | 31.3892
| WH | 1000 | 379.48 | 14.34 | 7.99 | 10 | 1000 | 407.22 | 5.89 | 3.88 | 5.54 | 1000 | 402 | 8.3 | 5.83 | 6.8 | 1000 | 428.74 | 4.28 | 5.36 | 4.14 |  | 1000 | 1.0777 | 9.644 | 4.517 | 4.0493 | 34.5267 | 195.4544 | 1000 | 0.51033 | 9.644 | 4.517 | 4.6167 | 33.9593 | 219.1769 | 1000 | 0.6315 | 9.644 | 4.517 | 4.4955 | 34.0805 | 214.186 | 1000 | 0.45933 | 9.644 | 4.517 | 4.6677 | 33.9083 | 221.2654 |  | 1000 | 103.5069 | 0.65058 | 23.98 | 67.34 | 35.6103 | 23.1675 | 1000 | 103.5069 | 0.88786 | 27.42 | 91.9 | 29.8368 | 26.491 | 1000 | 103.5069 | 0.84178 | 26.96 | 87.13 | 30.9423 | 26.0466 | 1000 | 103.5069 | 1.0627 | 31.9 | 110 | 29 | 30.8192
| WH | 1350 | 377.5 | 16.51 | 8.16 | 10.74 | 1350 | 405.25 | 6.89 | 5.42 | 7.16 | 1350 | 400.22 | 8.26 | 9.29 | 9.11 | 1350 | 427.08 | 5.14 | 6.7 | 5.11 |  | 1350 | 1.1803 | 9.644 | 4.517 | 3.9467 | 34.6293 | 348.2165 | 1350 | 0.649 | 9.644 | 4.517 | 4.478 | 34.098 | 389.0341 | 1350 | 0.88867 | 9.644 | 4.517 | 4.2383 | 34.3377 | 370.8007 | 1350 | 0.565 | 9.644 | 4.517 | 4.562 | 34.014 | 395.3554 |  | 1350 | 103.5069 | 0.65058 | 22 | 67.34 | 32.67 | 21.2546 | 1350 | 103.5069 | 0.88786 | 25.45 | 91.9 | 27.6931 | 24.5877 | 1350 | 103.5069 | 0.84178 | 25.18 | 87.13 | 28.8993 | 24.3269 | 1350 | 103.5069 | 1.0627 | 30.24 | 110 | 27.4909 | 29.2155
| WH | 2500 | 374.02 | 14.31 | 13.15 | 24.35 | 2500 | 402 | 9.5 | 10.46 | 8.61 | 2500 | 396.69 | 11.82 | 11.96 | 12.61 | 2500 | 423.6 | 6.69 | 7.01 | 8.4 |  | 2500 | 1.727 | 9.644 | 4.517 | 3.4 | 35.176 | 1044.991 | 2500 | 0.95233 | 9.644 | 4.517 | 4.1747 | 34.4013 | 1254.8282 | 2500 | 1.213 | 9.644 | 4.517 | 3.914 | 34.662 | 1185.391 | 2500 | 0.73667 | 9.644 | 4.517 | 4.3903 | 34.1857 | 1311.3805 |  | 2500 | 103.5069 | 0.65058 | 18.52 | 67.34 | 27.5022 | 17.8925 | 2500 | 103.5069 | 0.88786 | 22.2 | 91.9 | 24.1567 | 21.4479 | 2500 | 103.5069 | 0.84178 | 21.65 | 87.13 | 24.8479 | 20.9165 | 2500 | 103.5069 | 1.0627 | 26.76 | 110 | 24.3273 | 25.8534
| WH | 5000 | 370.92 | 19.73 | 20.53 | 27.11 | 5000 | 399.04 | 16.16 | 13.25 | 15.01 | 5000 | 393.14 | 17.57 | 16.93 | 17.09 | 5000 | 419.71 | 12.76 | 10.06 | 10.71 |  | 5000 | 2.2457 | 9.644 | 4.517 | 2.8813 | 35.6947 | 3594.5457 | 5000 | 1.4807 | 9.644 | 4.517 | 3.6463 | 34.9297 | 4451.414 | 5000 | 1.7197 | 9.644 | 4.517 | 3.4073 | 35.1687 | 4188.1064 | 5000 | 1.1177 | 9.644 | 4.517 | 4.0093 | 34.5667 | 4843.6956 |  | 5000 | 103.5069 | 0.65058 | 15.42 | 67.34 | 22.8987 | 14.8976 | 5000 | 103.5069 | 0.88786 | 19.24 | 91.9 | 20.9358 | 18.5881 | 5000 | 103.5069 | 0.84178 | 18.1 | 87.13 | 20.7736 | 17.4868 | 5000 | 103.5069 | 1.0627 | 22.87 | 110 | 20.7909 | 22.0952
| WH | 7000 | 369.42 | 30.11 | 20.58 | 23.39 | 7000 | 397.31 | 15.52 | 16.11 | 17.83 | 7000 | 391.34 | 19.23 | 19.77 | 19.85 | 7000 | 417.54 | 12.08 | 12.88 | 14.58 |  | 7000 | 2.4693 | 9.644 | 4.517 | 2.6577 | 35.9183 | 6539.1295 | 7000 | 1.6487 | 9.644 | 4.517 | 3.4783 | 35.0977 | 8362.819 | 7000 | 1.9617 | 9.644 | 4.517 | 3.1653 | 35.4107 | 7678.1538 | 7000 | 1.318 | 9.644 | 4.517 | 3.809 | 34.767 | 9071.5488 |  | 7000 | 103.5069 | 0.65058 | 13.92 | 67.34 | 20.6712 | 13.4484 | 7000 | 103.5069 | 0.88786 | 17.51 | 91.9 | 19.0533 | 16.9168 | 7000 | 103.5069 | 0.84178 | 16.3 | 87.13 | 18.7077 | 15.7477 | 7000 | 103.5069 | 1.0627 | 20.7 | 110 | 18.8182 | 19.9987
| WH | 9000 | 368.4 | 29.35 | 24.48 | 24.21 | 9000 | 395.91 | 17.64 | 18.08 | 19.72 | 9000 | 390.03 | 20.67 | 21.51 | 20.13 | 9000 | 415.81 | 13.48 | 13.75 | 16.21 |  | 9000 | 2.6013 | 9.644 | 4.517 | 2.5257 | 36.0503 | 10310.4473 | 9000 | 1.848 | 9.644 | 4.517 | 3.279 | 35.297 | 13106.0374 | 9000 | 2.077 | 9.644 | 4.517 | 3.05 | 35.526 | 12269.8242 | 9000 | 1.448 | 9.644 | 4.517 | 3.679 | 34.897 | 14538.181 |  | 9000 | 103.5069 | 0.65058 | 12.9 | 67.34 | 19.1565 | 12.4629 | 9000 | 103.5069 | 0.88786 | 16.11 | 91.9 | 17.5299 | 15.5642 | 9000 | 103.5069 | 0.84178 | 14.99 | 87.13 | 17.2042 | 14.4821 | 9000 | 103.5069 | 1.0627 | 18.97 | 110 | 17.2455 | 18.3273
| WH | 10000 | 367.73 | 31.43 | 25.05 | 24.73 | 10000 | 394.98 | 19.55 | 20.36 | 18.36 | 10000 | 389.19 | 20.83 | 22.23 | 21.05 | 10000 | 414.63 | 16.91 | 14.21 | 14.16 |  | 10000 | 2.707 | 9.644 | 4.517 | 2.42 | 36.156 | 12232.1533 | 10000 | 1.9423 | 9.644 | 4.517 | 3.1847 | 35.3913 | 15756.802 | 10000 | 2.137 | 9.644 | 4.517 | 2.99 | 35.586 | 14875.0192 | 10000 | 1.5093 | 9.644 | 4.517 | 3.6177 | 34.9583 | 17680.1701 |  | 10000 | 103.5069 | 0.65058 | 12.23 | 67.34 | 18.1616 | 11.8156 | 10000 | 103.5069 | 0.88786 | 15.18 | 91.9 | 16.518 | 14.6657 | 10000 | 103.5069 | 0.84178 | 14.15 | 87.13 | 16.2401 | 13.6706 | 10000 | 103.5069 | 1.0627 | 17.79 | 110 | 16.1727 | 17.1873
[51 empty] | Mass | Container+dry soil (with ring) | 355.5 | [5 empty] | Container+dry soil (with ring) | 379.8 | [5 empty] | Container+dry soil (with ring) | 375.04 | [5 empty] | Container+dry soil (with ring) | 396.84
[52 empty] | Container | 215.15 | [5 empty] | Container | 215.03 | [5 empty] | Container | 214.89 | [5 empty] | Container | 214.64 | 已修改，2022年5月3日
Number 22 | [51 empty] | Dry soil (with ring) | 140.35 | [5 empty] | Dry soil (with ring) | 164.77 | [5 empty] | Dry soil (with ring) | 160.15 | [5 empty] | Dry soil (with ring) | 182.2
Tested date: 2021/9/20 | [51 empty] | Empty ring | 73.01 | [5 empty] | Empty ring | 72.87 | [5 empty] | Empty ring | 73.02 | [5 empty] | Empty ring | 72.2
Number 22
Tested date: 2021/9/20
Step 1 | Site | Treatment | Depth (cm) | Fresh soil +ring |  |  | Site | Treatment | Depth (cm) | Fresh soil +ring |  | Site | Treatment | Depth (cm) | Fresh soil +ring |  | Site | Treatment | Depth (cm) | Fresh soil +ring |  | Step 2 | Site | Treatment | Depth (cm) |  |  |  |  | Site | Treatment | Depth (cm) |  |  |  |  | Site | Treatment | Depth (cm) |  |  |  |  | Site | Treatment | Depth (cm) |  |  |  |  | Step 3 | Site | Treatment | Depth (cm) |  |  |  |  | Site | Treatment | Depth (cm) |  |  |  |  | Site | Treatment | Depth (cm) |  |  |  |  | Site | Treatment | Depth (cm)
|  | HT6 R3-3 | 0-5 |  | 151.82 |  |  | HT6 R3-3 | 5-10 |  | 184.3 |  | HT6 R4-5 | 0-5 |  | 192.54 |  | HT6 R4-5 | 5-10 |  | 202.66 |  |  | HT6 R3-3 | 0-5 | [5 empty] | HT6 R3-3 | 5-10 | [5 empty] | HT6 R4-5 | 0-5 | [5 empty] | HT6 R4-5 | 5-10 | [6 empty] | HT6 R3-3 | 0-5 | [5 empty] | HT6 R3-3 | 5-10 | [5 empty] | HT6 R4-5 | 0-5 | [5 empty] | HT6 R4-5 | 5-10
| Unit | Speed | Mass（g） | The height of soil shrinkage in the ring |  |  | Speed | Mass（g） | The height of soil shrinkage in the ring |  |  | Speed | Mass（g） | The height of soil shrinkage in the ring |  |  | Speed | Mass（g） | The height of soil shrinkage in the ring |  |  |  | Speed | h/cm | r/cm | l/cm | r-(l+h) | 3r+l+h | H(cm) | Speed | h/cm | r/cm | l/cm | r-(l+h) | 3r+l+h | H(cm) | Speed | h/cm | r/cm | l/cm | r-(l+h) | 3r+l+h | H(cm) | Speed | h/cm | r/cm | l/cm | r-(l+h) | 3r+l+h | H(cm) |  | Speed | Ring volume | Bulk density | soil water | Dry soil | soil mass water content | soil volumetric water content | Speed | Ring volume | Bulk density | soil water | Dry soil | soil mass water content | soil volumetric water content | Speed | Ring volume | Bulk density | soil water | Dry soil | soil mass water content | soil volumetric water content | Speed | Ring volume | Bulk density | soil water | Dry soil | soil mass water content | soil volumetric water content
| After saturated | 0 | 402.45 | 5.61 | 3.76 | 5.91 | 0 | 425.85 | 1.83 | 2.21 | 3.09 | 0 | 418.39 | 4.07 | 3.58 | 2.42 | 0 | 424.42 | 4.02 | 2.53 | 2.57 |  | 0 | 0.50933 | 9.644 | 4.517 | 4.6177 | 33.9583 | 0 | 0 | 0.23767 | 9.644 | 4.517 | 4.8893 | 33.6867 | 0 | 0 | 0.33567 | 9.644 | 4.517 | 4.7913 | 33.7847 | 0 | 0 | 0.304 | 9.644 | 4.517 | 4.823 | 33.753 | 0 |  | 0 | 103.5069 | 0.54422 | 58.37 | 56.33 | 103.6215 | 56.3924 | 0 | 103.5069 | 0.81966 | 53.25 | 84.84 | 62.7652 | 51.4459 | 0 | 103.5069 | 0.64614 | 57.38 | 66.88 | 85.7955 | 55.4359 | 0 | 103.5069 | 0.79579 | 54.64 | 82.37 | 66.3348 | 52.7888
| WH | 300 | 393.09 | 6.85 | 8.93 | 7.13 | 300 | 425.59 | 1.64 | 2.27 | 3.09 | 300 | 405.11 | 3.71 | 3.13 | 4.21 | 300 | 411.56 | 4.59 | 3.25 | 5.07 |  | 300 | 0.76367 | 9.644 | 4.517 | 4.3633 | 34.2127 | 18.7826 | 300 | 0.23333 | 9.644 | 4.517 | 4.8937 | 33.6823 | 20.7389 | 300 | 0.36833 | 9.644 | 4.517 | 4.7587 | 33.8173 | 20.2476 | 300 | 0.43033 | 9.644 | 4.517 | 4.6967 | 33.8793 | 20.0205 |  | 300 | 103.5069 | 0.54422 | 49.01 | 56.33 | 87.0051 | 47.3495 | 300 | 103.5069 | 0.81966 | 52.99 | 84.84 | 62.4587 | 51.1947 | 300 | 103.5069 | 0.64614 | 44.1 | 66.88 | 65.939 | 42.6059 | 300 | 103.5069 | 0.79579 | 41.78 | 82.37 | 50.7224 | 40.3645
| WH | 350 | 391.26 | 8.21 | 7.65 | 9.33 | 350 | 425.5 | 1.95 | 2.44 | 3.4 | 350 | 403.85 | 3.67 | 4.69 | 5.29 | 350 | 410.1 | 4.74 | 3.96 | 6.24 |  | 350 | 0.83967 | 9.644 | 4.517 | 4.2873 | 34.2887 | 25.1757 | 350 | 0.25967 | 9.644 | 4.517 | 4.8673 | 33.7087 | 28.098 | 350 | 0.455 | 9.644 | 4.517 | 4.672 | 33.904 | 27.1267 | 350 | 0.498 | 9.644 | 4.517 | 4.629 | 33.947 | 26.9111 |  | 350 | 103.5069 | 0.54422 | 47.18 | 56.33 | 83.7564 | 45.5815 | 350 | 103.5069 | 0.81966 | 52.9 | 84.84 | 62.3527 | 51.1077 | 350 | 103.5069 | 0.64614 | 42.84 | 66.88 | 64.055 | 41.3886 | 350 | 103.5069 | 0.79579 | 40.32 | 82.37 | 48.9499 | 38.9539
| WH | 450 | 387.95 | 8.34 | 9.4 | 8.06 | 450 | 424.22 | 2.09 | 2.06 | 3.53 | 450 | 400.35 | 6.01 | 5.23 | 4.2 | 450 | 407.33 | 4.53 | 5.81 | 5.91 |  | 450 | 0.86 | 9.644 | 4.517 | 4.267 | 34.309 | 41.4441 | 450 | 0.256 | 9.644 | 4.517 | 4.871 | 33.705 | 46.4777 | 450 | 0.51467 | 9.644 | 4.517 | 4.6123 | 33.9637 | 44.3473 | 450 | 0.54167 | 9.644 | 4.517 | 4.5853 | 33.9907 | 44.1228 |  | 450 | 103.5069 | 0.54422 | 43.87 | 56.33 | 77.8803 | 42.3837 | 450 | 103.5069 | 0.81966 | 51.62 | 84.84 | 60.8439 | 49.8711 | 450 | 103.5069 | 0.64614 | 39.34 | 66.88 | 58.8218 | 38.0071 | 450 | 103.5069 | 0.79579 | 37.55 | 82.37 | 45.587 | 36.2778
| WH | 550 | 385.18 | 10.55 | 9.06 | 8.79 | 550 | 421.14 | 2.18 | 2.67 | 4.01 | 550 | 397.59 | 5.69 | 5.61 | 1.87 | 550 | 405.15 | 7.25 | 4.67 | 6.95 |  | 550 | 0.94667 | 9.644 | 4.517 | 4.1803 | 34.3957 | 60.8061 | 550 | 0.29533 | 9.644 | 4.517 | 4.8317 | 33.7443 | 68.9494 | 550 | 0.439 | 9.644 | 4.517 | 4.688 | 33.888 | 67.184 | 550 | 0.629 | 9.644 | 4.517 | 4.498 | 34.078 | 64.8225 |  | 550 | 103.5069 | 0.54422 | 41.1 | 56.33 | 72.9629 | 39.7075 | 550 | 103.5069 | 0.81966 | 48.54 | 84.84 | 57.2136 | 46.8954 | 550 | 103.5069 | 0.64614 | 36.58 | 66.88 | 54.695 | 35.3407 | 550 | 103.5069 | 0.79579 | 35.37 | 82.37 | 42.9404 | 34.1716
| WH | 650 | 382.67 | 8.83 | 9.64 | 10.91 | 650 | 418.3 | 4.54 | 2.49 | 2.18 | 650 | 395.54 | 5.66 | 5.39 | 4.84 | 650 | 403.4 | 7.17 | 5.32 | 5.3 |  | 650 | 0.97933 | 9.644 | 4.517 | 4.1477 | 34.4283 | 84.3439 | 650 | 0.307 | 9.644 | 4.517 | 4.82 | 33.756 | 96.1019 | 650 | 0.52967 | 9.644 | 4.517 | 4.5973 | 33.9787 | 92.267 | 650 | 0.593 | 9.644 | 4.517 | 4.534 | 34.042 | 91.1655 |  | 650 | 103.5069 | 0.54422 | 38.59 | 56.33 | 68.507 | 37.2826 | 650 | 103.5069 | 0.81966 | 45.7 | 84.84 | 53.8661 | 44.1517 | 650 | 103.5069 | 0.64614 | 34.53 | 66.88 | 51.6298 | 33.3601 | 650 | 103.5069 | 0.79579 | 33.62 | 82.37 | 40.8158 | 32.4809
| WH | 750 | 380.34 | 10.33 | 11.48 | 9.56 | 750 | 415.5 | 4.64 | 2.93 | 3.1 | 750 | 393.82 | 6.8 | 6.39 | 4.92 | 750 | 401.94 | 8.27 | 5.02 | 7.3 |  | 750 | 1.0457 | 9.644 | 4.517 | 4.0813 | 34.4947 | 110.7092 | 750 | 0.35567 | 9.644 | 4.517 | 4.7713 | 33.8047 | 126.837 | 750 | 0.60367 | 9.644 | 4.517 | 4.5233 | 34.0527 | 121.1266 | 750 | 0.68633 | 9.644 | 4.517 | 4.4407 | 34.1353 | 119.2016 |  | 750 | 103.5069 | 0.54422 | 36.26 | 56.33 | 64.3707 | 35.0315 | 750 | 103.5069 | 0.81966 | 42.9 | 84.84 | 50.5658 | 41.4465 | 750 | 103.5069 | 0.64614 | 32.81 | 66.88 | 49.058 | 31.6984 | 750 | 103.5069 | 0.79579 | 32.16 | 82.37 | 39.0433 | 31.0704
| WH | 850 | 378.49 | 10.83 | 12.23 | 9.65 | 850 | 413.3 | 5.11 | 3 | 3.69 | 850 | 392.55 | 7.14 | 5.8 | 6.78 | 850 | 400.79 | 8.62 | 5.7 | 8.44 |  | 850 | 1.0903 | 9.644 | 4.517 | 4.0367 | 34.5393 | 140.8257 | 850 | 0.39333 | 9.644 | 4.517 | 4.7337 | 33.8423 | 161.8091 | 850 | 0.65733 | 9.644 | 4.517 | 4.4697 | 34.1063 | 153.9768 | 850 | 0.75867 | 9.644 | 4.517 | 4.3683 | 34.2077 | 150.933 |  | 850 | 103.5069 | 0.54422 | 34.41 | 56.33 | 61.0865 | 33.2442 | 850 | 103.5069 | 0.81966 | 40.7 | 84.84 | 47.9727 | 39.3211 | 850 | 103.5069 | 0.64614 | 31.54 | 66.88 | 47.1591 | 30.4714 | 850 | 103.5069 | 0.79579 | 31.01 | 82.37 | 37.6472 | 29.9594
| WH | 950 | 376.62 | 10.95 | 12.32 | 9.89 | 950 | 411.14 | 5.32 | 3.85 | 4.32 | 950 | 391.26 | 7.25 | 6.53 | 7.56 | 950 | 399.63 | 8.78 | 6.24 | 9.24 |  | 950 | 1.1053 | 9.644 | 4.517 | 4.0217 | 34.5543 | 175.3327 | 950 | 0.44967 | 9.644 | 4.517 | 4.6773 | 33.8987 | 200.0485 | 950 | 0.71133 | 9.644 | 4.517 | 4.4157 | 34.1603 | 190.3149 | 950 | 0.80867 | 9.644 | 4.517 | 4.3183 | 34.2577 | 186.6501 |  | 950 | 103.5069 | 0.54422 | 32.54 | 56.33 | 57.7667 | 31.4375 | 950 | 103.5069 | 0.81966 | 38.54 | 84.84 | 45.4267 | 37.2342 | 950 | 103.5069 | 0.64614 | 30.25 | 66.88 | 45.2303 | 29.2251 | 950 | 103.5069 | 0.79579 | 29.85 | 82.37 | 36.2389 | 28.8387
| WH | 1000 | 375.85 | 11.65 | 11.99 | 9.89 | 1000 | 410.23 | 3.88 | 4.56 | 5.67 | 1000 | 390.71 | 10.82 | 5.12 | 7.97 | 1000 | 399.06 | 9.35 | 6.69 | 9.82 |  | 1000 | 1.1177 | 9.644 | 4.517 | 4.0093 | 34.5667 | 193.7478 | 1000 | 0.47033 | 9.644 | 4.517 | 4.6567 | 33.9193 | 220.8155 | 1000 | 0.6545 | 9.644 | 4.517 | 4.4725 | 34.1035 | 213.234 | 1000 | 0.862 | 9.644 | 4.517 | 4.265 | 34.311 | 204.5783 |  | 1000 | 103.5069 | 0.54422 | 31.77 | 56.33 | 56.3998 | 30.6936 | 1000 | 103.5069 | 0.81966 | 37.63 | 84.84 | 44.3541 | 36.3551 | 1000 | 103.5069 | 0.64614 | 29.7 | 66.88 | 44.4079 | 28.6938 | 1000 | 103.5069 | 0.79579 | 29.28 | 82.37 | 35.5469 | 28.288
| WH | 1350 | 373.67 | 12.4 | 13.34 | 10.77 | 1350 | 404.47 | 6.02 | 4.51 | 5.19 | 1350 | 388.61 | 10.11 | 3.45 | 8.58 | 1350 | 397.04 | 9.83 | 8.1 | 9.4 |  | 1350 | 1.217 | 9.644 | 4.517 | 3.91 | 34.666 | 345.3466 | 1350 | 0.524 | 9.644 | 4.517 | 4.603 | 33.973 | 398.4278 | 1350 | 0.738 | 9.644 | 4.517 | 4.389 | 34.187 | 382.2973 | 1350 | 0.911 | 9.644 | 4.517 | 4.216 | 34.36 | 369.0868 |  | 1350 | 103.5069 | 0.54422 | 29.59 | 56.33 | 52.5297 | 28.5875 | 1350 | 103.5069 | 0.81966 | 31.87 | 84.84 | 37.5648 | 30.7902 | 1350 | 103.5069 | 0.64614 | 27.6 | 66.88 | 41.2679 | 26.6649 | 1350 | 103.5069 | 0.79579 | 27.26 | 82.37 | 33.0946 | 26.3364
| WH | 2500 | 369.84 | 15.37 | 14.38 | 13.89 | 2500 | 402.14 | 6.59 | 7.08 | 8.33 | 2500 | 384.47 | 12.77 | 8.84 | 12.23 | 2500 | 392.5 | 13.39 | 12.14 | 14.05 |  | 2500 | 1.4547 | 9.644 | 4.517 | 3.6723 | 34.9037 | 1119.9544 | 2500 | 0.73333 | 9.644 | 4.517 | 4.3937 | 34.1823 | 1312.2482 | 2500 | 1.128 | 9.644 | 4.517 | 3.999 | 34.577 | 1208.164 | 2500 | 1.3193 | 9.644 | 4.517 | 3.8077 | 34.7683 | 1156.7246 |  | 2500 | 103.5069 | 0.54422 | 25.76 | 56.33 | 45.7305 | 24.8872 | 2500 | 103.5069 | 0.81966 | 29.54 | 84.84 | 34.8185 | 28.5392 | 2500 | 103.5069 | 0.64614 | 23.46 | 66.88 | 35.0778 | 22.6652 | 2500 | 103.5069 | 0.79579 | 22.72 | 82.37 | 27.5829 | 21.9502
| WH | 5000 | 365.71 | 20.4 | 21.35 | 19.32 | 5000 | 396.4 | 13.48 | 11.92 | 12.22 | 5000 | 380.3 | 19.67 | 14.02 | 18.89 | 5000 | 388.04 | 18.31 | 17.26 | 17.96 |  | 5000 | 2.0357 | 9.644 | 4.517 | 3.0913 | 35.4847 | 3833.8379 | 5000 | 1.254 | 9.644 | 4.517 | 3.873 | 34.703 | 4697.4449 | 5000 | 1.7527 | 9.644 | 4.517 | 3.3743 | 35.2017 | 4151.4364 | 5000 | 1.7843 | 9.644 | 4.517 | 3.3427 | 35.2333 | 4116.1764 |  | 5000 | 103.5069 | 0.54422 | 21.63 | 56.33 | 38.3987 | 20.8972 | 5000 | 103.5069 | 0.81966 | 23.8 | 84.84 | 28.0528 | 22.9936 | 5000 | 103.5069 | 0.64614 | 19.29 | 66.88 | 28.8427 | 18.6364 | 5000 | 103.5069 | 0.79579 | 18.26 | 82.37 | 22.1683 | 17.6413
| WH | 7000 | 363.62 | 22.63 | 23.67 | 21.79 | 7000 | 393.6 | 14.6 | 14.21 | 16.7 | 7000 | 378.51 | 21.51 | 17.44 | 19.72 | 7000 | 386.1 | 19.87 | 19.14 | 19.82 |  | 7000 | 2.2697 | 9.644 | 4.517 | 2.8573 | 35.7187 | 6991.3235 | 7000 | 1.517 | 9.644 | 4.517 | 3.61 | 34.966 | 8646.8198 | 7000 | 1.9557 | 9.644 | 4.517 | 3.1713 | 35.4047 | 7691.4045 | 7000 | 1.961 | 9.644 | 4.517 | 3.166 | 35.41 | 7679.6263 |  | 7000 | 103.5069 | 0.54422 | 19.54 | 56.33 | 34.6884 | 18.878 | 7000 | 103.5069 | 0.81966 | 21 | 84.84 | 24.7525 | 20.2885 | 7000 | 103.5069 | 0.64614 | 17.5 | 66.88 | 26.1663 | 16.9071 | 7000 | 103.5069 | 0.79579 | 16.32 | 82.37 | 19.813 | 15.7671
| WH | 9000 | 362.23 | 23.99 | 25.43 | 23.29 | 9000 | 391.64 | 16.43 | 15.88 | 17.49 | 9000 | 377.75 | 22.92 | 19.97 | 21.74 | 9000 | 384.8 | 20.88 | 21.04 | 21.35 |  | 9000 | 2.4237 | 9.644 | 4.517 | 2.7033 | 35.8727 | 10981.3429 | 9000 | 1.66 | 9.644 | 4.517 | 3.467 | 35.109 | 13783.6581 | 9000 | 2.1543 | 9.644 | 4.517 | 2.9727 | 35.6033 | 11984.7523 | 9000 | 2.109 | 9.644 | 4.517 | 3.018 | 35.558 | 12152.0277 |  | 9000 | 103.5069 | 0.54422 | 18.15 | 56.33 | 32.2208 | 17.5351 | 9000 | 103.5069 | 0.81966 | 19.04 | 84.84 | 22.4422 | 18.3949 | 9000 | 103.5069 | 0.64614 | 16.74 | 66.88 | 25.0299 | 16.1728 | 9000 | 103.5069 | 0.79579 | 15.02 | 82.37 | 18.2348 | 14.5111
| WH | 10000 | 361.31 | 25.59 | 26.48 | 24.96 | 10000 | 390.47 | 17.5 | 17.1 | 19.66 | 10000 | 377.45 | 24.73 | 21.75 | 22.16 | 10000 | 384.07 | 22.2 | 21.66 | 21.88 |  | 10000 | 2.5677 | 9.644 | 4.517 | 2.5593 | 36.0167 | 12886.576 | 10000 | 1.8087 | 9.644 | 4.517 | 3.3183 | 35.2577 | 16356.1373 | 10000 | 2.288 | 9.644 | 4.517 | 2.839 | 35.737 | 14183.7366 | 10000 | 2.1913 | 9.644 | 4.517 | 2.9357 | 35.6403 | 14627.0138 |  | 10000 | 103.5069 | 0.54422 | 17.23 | 56.33 | 30.5876 | 16.6462 | 10000 | 103.5069 | 0.81966 | 17.87 | 84.84 | 21.0632 | 17.2646 | 10000 | 103.5069 | 0.64614 | 16.44 | 66.88 | 24.5813 | 15.883 | 10000 | 103.5069 | 0.79579 | 14.29 | 82.37 | 17.3485 | 13.8058
[51 empty] | Mass | Container+dry soil (with ring) | 344.08 | [5 empty] | Container+dry soil (with ring) | 372.6 | [5 empty] | Container+dry soil (with ring) | 361.01 | [5 empty] | Container+dry soil (with ring) | 369.78
[52 empty] | Container | 214.97 | [5 empty] | Container | 214.89 | [5 empty] | Container | 214.79 | [5 empty] | Container | 214.62
[52 empty] | Dry soil (with ring) | 129.11 | [5 empty] | Dry soil (with ring) | 157.71 | [5 empty] | Dry soil (with ring) | 146.22 | [5 empty] | Dry soil (with ring) | 155.16
[52 empty] | Empty ring | 72.78 | [5 empty] | Empty ring | 72.87 | [5 empty] | Empty ring | 79.34 | [5 empty] | Empty ring | 72.79
Number 23
Tested date: 2021/9/24
Step 1 | Site | Treatment | Depth (cm) | Fresh soil +ring |  |  | Site | Treatment | Depth (cm) | Fresh soil +ring |  | Site | Treatment | Depth (cm) | Fresh soil +ring |  | Site | Treatment | Depth (cm) | Fresh soil +ring |  | Step 2 | Treatment | Depth (cm) | Depth (cm) |  |  |  |  | Site | Treatment | Depth (cm) |  |  |  |  | Site | Treatment | Depth (cm) |  |  |  |  | Site | Treatment | Depth (cm) |  |  |  |  | Step 3 | Treatment | Depth (cm) | Depth (cm) |  |  |  |  | Site | Treatment | Depth (cm) |  |  |  |  | Site | Treatment | Depth (cm) |  |  |  |  | Site | Treatment | Depth (cm)
|  | HT8 R1-1 | 0-5 |  | 146.2 |  |  | HT8 R1-1 | 5-10 |  | 180.67 |  | HT8 R3-5 | 0-5 |  | 192.63 |  | HT8 R3-5 | 5-10 |  | 159.72 |  | HT8 R1-1 | 0-5 | 0-5 | [5 empty] | HT8 R1-1 | 5-10 | [5 empty] | HT8 R3-5 | 0-5 | [5 empty] | HT8 R3-5 | 5-10 | [5 empty] | HT8 R1-1 | 0-5 | 0-5 | [5 empty] | HT8 R1-1 | 5-10 | [5 empty] | HT8 R3-5 | 0-5 | [5 empty] | HT8 R3-5 | 5-10
| Unit | Speed | Mass（g） | The height of soil shrinkage in the ring |  |  | Speed | Mass（g） | The height of soil shrinkage in the ring |  |  | Speed | Mass（g） | The height of soil shrinkage in the ring |  |  | Speed | Mass（g） | The height of soil shrinkage in the ring |  |  |  | Speed | h/cm | r/cm | l/cm | r-(l+h) | 3r+l+h | H(cm) | Speed | h/cm | r/cm | l/cm | r-(l+h) | 3r+l+h | H(cm) | Speed | h/cm | r/cm | l/cm | r-(l+h) | 3r+l+h | H(cm) | Speed | h/cm | r/cm | l/cm | r-(l+h) | 3r+l+h | H(cm) |  | Speed | Ring volume | Bulk density | soil water | Dry soil | soil mass water content | soil volumetric water content | Speed | Ring volume | Bulk density | soil water | Dry soil | soil mass water content | soil volumetric water content | Speed | Ring volume | Bulk density | soil water | Dry soil | soil mass water content | soil volumetric water content | Speed | Ring volume | Bulk density | soil water | Dry soil | soil mass water content | soil volumetric water content
| After saturated | 0 | 416.75 | 2.04 | 4.18 | 3.4 | 0 | 426.36 | 0 | 0 | 0 | 0 | 413.41 | 2.47 | 1.2 | 1.58 | 0 | 437.4 | 0 | 0 | 0 |  | 0 | 0.32067 | 9.644 | 4.517 | 4.8063 | 33.7697 | 0 | 0 | 0 | 9.644 | 4.517 | 5.127 | 33.449 | 0 | 0 | 0.175 | 9.644 | 4.517 | 4.952 | 33.624 | 0 | 0 | 0 | 9.644 | 4.517 | 5.127 | 33.449 | 0 |  | 0 | 103.5069 | 0.68662 | 57.77 | 71.07 | 81.2861 | 55.8127 | 0 | 103.5069 | 0.80207 | 55.34 | 83.02 | 66.6586 | 53.4651 | 0 | 103.5069 | 0.67232 | 56.81 | 69.59 | 81.6353 | 54.8853 | 0 | 103.5069 | 1.01 | 46.29 | 104.54 | 44.2797 | 44.7217
| WH | 300 | 406.23 | 6.01 | 6.8 | 5.97 | 300 | 412.53 | 3.02 | 3.27 | 2.55 | 300 | 396.26 | 5.08 | 3.61 | 4.98 | 300 | 437.4 | 0.72 | 1.03 | 0.62 |  | 300 | 0.626 | 9.644 | 4.517 | 4.501 | 34.075 | 19.2972 | 300 | 0.29467 | 9.644 | 4.517 | 4.8323 | 33.7437 | 20.5163 | 300 | 0.45567 | 9.644 | 4.517 | 4.6713 | 33.9047 | 19.9274 | 300 | 0.079 | 9.644 | 4.517 | 5.048 | 33.528 | 21.295 |  | 300 | 103.5069 | 0.68662 | 47.25 | 71.07 | 66.4837 | 45.6492 | 300 | 103.5069 | 0.80207 | 41.51 | 83.02 | 50 | 40.1036 | 300 | 103.5069 | 0.67232 | 39.66 | 69.59 | 56.9909 | 38.3163 | 300 | 103.5069 | 1.01 | 46.29 | 104.54 | 44.2797 | 44.7217
| WH | 350 | 404.42 | 7.35 | 6.63 | 4.61 | 350 | 411.02 | 3.2 | 3.46 | 3.15 | 350 | 394.84 | 5.2 | 4.01 | 5.53 | 350 | 434.85 | 0.91 | 1.6 | 1.88 |  | 350 | 0.61967 | 9.644 | 4.517 | 4.5073 | 34.0687 | 26.2977 | 350 | 0.327 | 9.644 | 4.517 | 4.8 | 33.776 | 27.7647 | 350 | 0.49133 | 9.644 | 4.517 | 4.6357 | 33.9403 | 26.9446 | 350 | 0.14633 | 9.644 | 4.517 | 4.9807 | 33.5953 | 28.6556 |  | 350 | 103.5069 | 0.68662 | 45.44 | 71.07 | 63.937 | 43.9005 | 350 | 103.5069 | 0.80207 | 40 | 83.02 | 48.1812 | 38.6448 | 350 | 103.5069 | 0.67232 | 38.24 | 69.59 | 54.9504 | 36.9444 | 350 | 103.5069 | 1.01 | 43.74 | 104.54 | 41.8404 | 42.2581
| WH | 450 | 400.74 | 6.81 | 6.92 | 8.38 | 450 | 408.19 | 3.43 | 3.06 | 3.88 | 450 | 391.86 | 6.06 | 5.74 | 4.99 | 450 | 431.26 | 1.99 | 2 | 1.68 |  | 450 | 0.737 | 9.644 | 4.517 | 4.39 | 34.186 | 42.4859 | 450 | 0.34567 | 9.644 | 4.517 | 4.7813 | 33.7947 | 45.7435 | 450 | 0.55967 | 9.644 | 4.517 | 4.5673 | 34.0087 | 43.9728 | 450 | 0.189 | 9.644 | 4.517 | 4.938 | 33.638 | 47.0233 |  | 450 | 103.5069 | 0.68662 | 41.76 | 71.07 | 58.759 | 40.3452 | 450 | 103.5069 | 0.80207 | 37.17 | 83.02 | 44.7723 | 35.9107 | 450 | 103.5069 | 0.67232 | 35.26 | 69.59 | 50.6682 | 34.0654 | 450 | 103.5069 | 1.01 | 40.15 | 104.54 | 38.4064 | 38.7897
| WH | 550 | 397.67 | 7.75 | 9.99 | 7.76 | 550 | 405.73 | 4.56 | 4.55 | 5.12 | 550 | 389.34 | 7.54 | 6.04 | 6.49 | 550 | 427.37 | 3.41 | 3.34 | 1.81 |  | 550 | 0.85 | 9.644 | 4.517 | 4.277 | 34.299 | 62.0374 | 550 | 0.47433 | 9.644 | 4.517 | 4.6527 | 33.9233 | 66.7472 | 550 | 0.669 | 9.644 | 4.517 | 4.458 | 34.118 | 64.3215 | 550 | 0.28533 | 9.644 | 4.517 | 4.8417 | 33.7343 | 69.0716 |  | 550 | 103.5069 | 0.68662 | 38.69 | 71.07 | 54.4393 | 37.3792 | 550 | 103.5069 | 0.80207 | 34.71 | 83.02 | 41.8092 | 33.534 | 550 | 103.5069 | 0.67232 | 32.74 | 69.59 | 47.047 | 31.6308 | 550 | 103.5069 | 1.01 | 36.26 | 104.54 | 34.6853 | 35.0315
| WH | 650 | 395.49 | 8.49 | 6.94 | 8.43 | 650 | 403.96 | 4.65 | 4.4 | 3.97 | 650 | 387.48 | 7.35 | 6.35 | 6.03 | 650 | 424.74 | 2.97 | 3 | 3.07 |  | 650 | 0.79533 | 9.644 | 4.517 | 4.3317 | 34.2443 | 87.6148 | 650 | 0.434 | 9.644 | 4.517 | 4.693 | 33.883 | 93.9218 | 650 | 0.65767 | 9.644 | 4.517 | 4.4693 | 34.1067 | 90.0359 | 650 | 0.30133 | 9.644 | 4.517 | 4.8257 | 33.7503 | 96.1987 |  | 650 | 103.5069 | 0.68662 | 36.51 | 71.07 | 51.3719 | 35.273 | 650 | 103.5069 | 0.80207 | 32.94 | 83.02 | 39.6772 | 31.824 | 650 | 103.5069 | 0.67232 | 30.88 | 69.59 | 44.3742 | 29.8338 | 650 | 103.5069 | 1.01 | 33.63 | 104.54 | 32.1695 | 32.4906
| WH | 750 | 393.75 | 7.07 | 8.79 | 8.81 | 750 | 402.52 | 5.81 | 4.36 | 5.26 | 750 | 386.08 | 7.83 | 7.16 | 9.39 | 750 | 422.63 | 3.81 | 4.42 | 4.16 |  | 750 | 0.82233 | 9.644 | 4.517 | 4.3047 | 34.2713 | 116.0113 | 750 | 0.51433 | 9.644 | 4.517 | 4.6127 | 33.9633 | 123.1947 | 750 | 0.81267 | 9.644 | 4.517 | 4.3143 | 34.2617 | 116.239 | 750 | 0.413 | 9.644 | 4.517 | 4.714 | 33.862 | 125.5255 |  | 750 | 103.5069 | 0.68662 | 34.77 | 71.07 | 48.9236 | 33.592 | 750 | 103.5069 | 0.80207 | 31.5 | 83.02 | 37.9427 | 30.4328 | 750 | 103.5069 | 0.67232 | 29.48 | 69.59 | 42.3624 | 28.4812 | 750 | 103.5069 | 1.01 | 31.52 | 104.54 | 30.1511 | 30.4521
| WH | 850 | 392.17 | 10.92 | 8.91 | 8.99 | 850 | 401.35 | 4.86 | 5.08 | 5.83 | 850 | 384.84 | 8.34 | 6.86 | 9.84 | 850 | 420.82 | 3.34 | 4.16 | 4.55 |  | 850 | 0.96067 | 9.644 | 4.517 | 4.1663 | 34.4097 | 144.8036 | 850 | 0.52567 | 9.644 | 4.517 | 4.6013 | 33.9747 | 157.9007 | 850 | 0.83467 | 9.644 | 4.517 | 4.2923 | 34.2837 | 148.6366 | 850 | 0.40167 | 9.644 | 4.517 | 4.7253 | 33.8507 | 161.564 |  | 850 | 103.5069 | 0.68662 | 33.19 | 71.07 | 46.7004 | 32.0655 | 850 | 103.5069 | 0.80207 | 30.33 | 83.02 | 36.5334 | 29.3024 | 850 | 103.5069 | 0.67232 | 28.24 | 69.59 | 40.5805 | 27.2832 | 850 | 103.5069 | 1.01 | 29.71 | 104.54 | 28.4197 | 28.7034
| WH | 950 | 390.9 | 7.63 | 10.14 | 9.43 | 950 | 400.31 | 6.31 | 5.51 | 5.24 | 950 | 383.81 | 8.86 | 7.52 | 11.09 | 950 | 419.4 | 4 | 4.62 | 4.74 |  | 950 | 0.90667 | 9.644 | 4.517 | 4.2203 | 34.3557 | 182.9361 | 950 | 0.56867 | 9.644 | 4.517 | 4.5583 | 34.0177 | 195.6433 | 950 | 0.91567 | 9.644 | 4.517 | 4.2113 | 34.3647 | 182.5938 | 950 | 0.44533 | 9.644 | 4.517 | 4.6817 | 33.8943 | 200.2082 |  | 950 | 103.5069 | 0.68662 | 31.92 | 71.07 | 44.9135 | 30.8385 | 950 | 103.5069 | 0.80207 | 29.29 | 83.02 | 35.2807 | 28.2976 | 950 | 103.5069 | 0.67232 | 27.21 | 69.59 | 39.1004 | 26.2881 | 950 | 103.5069 | 1.01 | 28.29 | 104.54 | 27.0614 | 27.3315
| WH | 1000 | 390.07 | 9.05 | 9.75 | 9.74 | 1000 | 399.63 | 6.38 | 5.65 | 6.04 | 1000 | 383.11 | 9.04 | 8.15 | 9.52 | 1000 | 418.55 | 5.12 | 5.59 | 5.14 |  | 1000 | 0.95133 | 9.644 | 4.517 | 4.1757 | 34.4003 | 200.8148 | 1000 | 0.60233 | 9.644 | 4.517 | 4.5247 | 34.0513 | 215.3912 | 1000 | 0.8835 | 9.644 | 4.517 | 4.2435 | 34.3325 | 203.6746 | 1000 | 0.52833 | 9.644 | 4.517 | 4.5987 | 33.9773 | 218.4381 |  | 1000 | 103.5069 | 0.68662 | 31.09 | 71.07 | 43.7456 | 30.0367 | 1000 | 103.5069 | 0.80207 | 28.61 | 83.02 | 34.4616 | 27.6407 | 1000 | 103.5069 | 0.67232 | 26.51 | 69.59 | 38.0946 | 25.6118 | 1000 | 103.5069 | 1.01 | 27.44 | 104.54 | 26.2483 | 26.5103
| WH | 1350 | 387.27 | 8.69 | 12.04 | 10.47 | 1350 | 397.29 | 7.86 | 6.69 | 6.84 | 1350 | 380.92 | 10.53 | 9.36 | 13 | 1350 | 416.03 | 5.68 | 5.99 | 5.59 |  | 1350 | 1.04 | 9.644 | 4.517 | 4.087 | 34.489 | 359.1368 | 1350 | 0.713 | 9.644 | 4.517 | 4.414 | 34.162 | 384.1938 | 1350 | 1.0963 | 9.644 | 4.517 | 4.0307 | 34.5453 | 354.7652 | 1350 | 0.57533 | 9.644 | 4.517 | 4.5517 | 34.0243 | 394.5797 |  | 1350 | 103.5069 | 0.68662 | 28.29 | 71.07 | 39.8058 | 27.3315 | 1350 | 103.5069 | 0.80207 | 26.27 | 83.02 | 31.643 | 25.38 | 1350 | 103.5069 | 0.67232 | 24.32 | 69.59 | 34.9475 | 23.496 | 1350 | 103.5069 | 1.01 | 24.92 | 104.54 | 23.8378 | 24.0757
| WH | 2500 | 382.66 | 13.16 | 11.91 | 14.72 | 2500 | 392.59 | 11.74 | 10.2 | 10.21 | 2500 | 376.86 | 17.2 | 13.79 | 11.81 | 2500 | 411.41 | 8.2 | 7.32 | 8.17 |  | 2500 | 1.3263 | 9.644 | 4.517 | 3.8007 | 34.7753 | 1154.8306 | 2500 | 1.0717 | 9.644 | 4.517 | 4.0553 | 34.5207 | 1223.1872 | 2500 | 1.4267 | 9.644 | 4.517 | 3.7003 | 34.8757 | 1127.5883 | 2500 | 0.78967 | 9.644 | 4.517 | 4.3373 | 34.2387 | 1297.5582 |  | 2500 | 103.5069 | 0.68662 | 23.68 | 71.07 | 33.3193 | 22.8777 | 2500 | 103.5069 | 0.80207 | 21.57 | 83.02 | 25.9817 | 20.8392 | 2500 | 103.5069 | 0.67232 | 20.26 | 69.59 | 29.1134 | 19.5736 | 2500 | 103.5069 | 1.01 | 20.3 | 104.54 | 19.4184 | 19.6122
| WH | 5000 | 378.97 | 18.01 | 16.91 | 20.03 | 5000 | 388.25 | 17.48 | 15.97 | 16.91 | 5000 | 372.96 | 18.93 | 21.97 | 19.27 | 5000 | 407.21 | 13.28 | 12.54 | 13.21 |  | 5000 | 1.8317 | 9.644 | 4.517 | 3.2953 | 35.2807 | 4063.3414 | 5000 | 1.6787 | 9.644 | 4.517 | 3.4483 | 35.1277 | 4233.56 | 5000 | 2.0057 | 9.644 | 4.517 | 3.1213 | 35.4547 | 3867.7709 | 5000 | 1.301 | 9.644 | 4.517 | 3.826 | 34.75 | 4646.7248 |  | 5000 | 103.5069 | 0.68662 | 19.99 | 71.07 | 28.1272 | 19.3127 | 5000 | 103.5069 | 0.80207 | 17.23 | 83.02 | 20.754 | 16.6462 | 5000 | 103.5069 | 0.67232 | 16.36 | 69.59 | 23.5091 | 15.8057 | 5000 | 103.5069 | 1.01 | 16.1 | 104.54 | 15.4008 | 15.5545
| WH | 7000 | 377.35 | 20.96 | 18.41 | 18.83 | 7000 | 386.53 | 17.74 | 18.4 | 18.53 | 7000 | 371.17 | 19.66 | 24.83 | 18.96 | 7000 | 405.37 | 13.62 | 12.93 | 13.48 |  | 7000 | 1.94 | 9.644 | 4.517 | 3.187 | 35.389 | 7725.9805 | 7000 | 1.8223 | 9.644 | 4.517 | 3.3047 | 35.2713 | 7984.5931 | 7000 | 2.115 | 9.644 | 4.517 | 3.012 | 35.564 | 7337.8498 | 7000 | 1.3343 | 9.644 | 4.517 | 3.7927 | 34.7833 | 9036.8927 |  | 7000 | 103.5069 | 0.68662 | 18.37 | 71.07 | 25.8478 | 17.7476 | 7000 | 103.5069 | 0.80207 | 15.51 | 83.02 | 18.6822 | 14.9845 | 7000 | 103.5069 | 0.67232 | 14.57 | 69.59 | 20.9369 | 14.0764 | 7000 | 103.5069 | 1.01 | 14.26 | 104.54 | 13.6407 | 13.7769
| WH | 9000 | 376.35 | 20.93 | 20.23 | 23.1 | 9000 | 385.43 | 20.33 | 19.99 | 20.3 | 9000 | 369.84 | 27.55 | 21.69 | 21.35 | 9000 | 404.1 | 14.47 | 15.37 | 15.35 |  | 9000 | 2.142 | 9.644 | 4.517 | 2.985 | 35.591 | 12030.3072 | 9000 | 2.0207 | 9.644 | 4.517 | 3.1063 | 35.4697 | 12476.6317 | 9000 | 2.353 | 9.644 | 4.517 | 2.774 | 35.802 | 11246.2034 | 9000 | 1.5063 | 9.644 | 4.517 | 3.6207 | 34.9553 | 14331.5836 |  | 9000 | 103.5069 | 0.68662 | 17.37 | 71.07 | 24.4407 | 16.7815 | 9000 | 103.5069 | 0.80207 | 14.41 | 83.02 | 17.3573 | 13.9218 | 9000 | 103.5069 | 0.67232 | 13.24 | 69.59 | 19.0257 | 12.7914 | 9000 | 103.5069 | 1.01 | 12.99 | 104.54 | 12.4259 | 12.5499
| WH | 10000 | 375.73 | 21.26 | 24.97 | 21.01 | 10000 | 384.39 | 21.21 | 20.84 | 21.05 | 10000 | 369.13 | 21.99 | 22.34 | 26.73 | 10000 | 403.29 | 16.29 | 15.88 | 15.08 |  | 10000 | 2.2413 | 9.644 | 4.517 | 2.8857 | 35.6903 | 14398.0587 | 10000 | 2.1033 | 9.644 | 4.517 | 3.0237 | 35.5523 | 15028.2771 | 10000 | 2.3687 | 9.644 | 4.517 | 2.7583 | 35.8177 | 13811.8295 | 10000 | 1.575 | 9.644 | 4.517 | 3.552 | 35.024 | 17391.8537 |  | 10000 | 103.5069 | 0.68662 | 16.75 | 71.07 | 23.5683 | 16.1825 | 10000 | 103.5069 | 0.80207 | 13.37 | 83.02 | 16.1046 | 12.917 | 10000 | 103.5069 | 0.67232 | 12.53 | 69.59 | 18.0055 | 12.1055 | 10000 | 103.5069 | 1.01 | 12.18 | 104.54 | 11.651 | 11.7673
[51 empty] | Mass | Container+dry soil (with ring) | 358.98 | [5 empty] | Container+dry soil (with ring) | 371.02 | [5 empty] | Container+dry soil (with ring) | 356.6 | [5 empty] | Container+dry soil (with ring) | 391.11
[52 empty] | Container | 214.97 | [5 empty] | Container | 214.89 | [5 empty] | Container | 214.79 | [5 empty] | Container | 214.55
Number 22 | [51 empty] | Dry soil (with ring) | 144.01 | [5 empty] | Dry soil (with ring) | 156.13 | [5 empty] | Dry soil (with ring) | 141.81 | [5 empty] | Dry soil (with ring) | 176.56
Tested date: 2021/9/20 | [51 empty] | Empty ring | 72.94 | [5 empty] | Empty ring | 73.11 | [5 empty] | Empty ring | 72.22 | [5 empty] | Empty ring | 72.02
Number 24
Tested date: 2021/9/
Step 1 | Site | Treatment | Depth (cm) | Fresh soil +ring |  |  | Site | Treatment | Depth (cm) | Fresh soil +ring |  | Site | Treatment | Depth (cm) | Fresh soil +ring |  | Site | Treatment | Depth (cm) | Fresh soil +ring |  | Step 2 | Site | Treatment | Depth (cm) |  |  |  |  | Site | Treatment | Depth (cm) |  |  |  |  | Site | Treatment | Depth (cm) |  |  |  |  | Site | Treatment | Depth (cm) |  |  |  |  | Step 3 | Site | Treatment | Depth (cm) |  |  |  |  | Site | Treatment | Depth (cm) |  |  |  |  | Site | Treatment | Depth (cm) |  |  |  |  | Site | Treatment | Depth (cm)
|  | HT2 R4#8 | 5-10 |  | 218.52 |  |  | HT2#4 | 5-10 |  | 183.67 |  | GH7 | 5-10 |  | 167.58 |  | HT6 #1 | 0-5 |  | 145.98 |  |  | HT2 R4#8 | 5-10 | [5 empty] | HT2#4 | 5-10 | [5 empty] | GH7 | 5-10 | [5 empty] | HT6 #1 | 0-5 | [6 empty] | HT2 R4#8 | 5-10 | [5 empty] | HT2#4 | 5-10 | [5 empty] | GH7 | 5-10 | [5 empty] | HT6 #1 | 0-5
| Unit | Speed | Mass（g） | The height of soil shrinkage in the ring |  |  | Speed | Mass（g） | The height of soil shrinkage in the ring |  |  | Speed | Mass（g） | The height of soil shrinkage in the ring |  |  | Speed | Mass（g） | The height of soil shrinkage in the ring |  |  |  | Speed | h/cm | r/cm | l/cm | r-(l+h) | 3r+l+h | H(cm) | Speed | h/cm | r/cm | l/cm | r-(l+h) | 3r+l+h | H(cm) | Speed | h/cm | r/cm | l/cm | r-(l+h) | 3r+l+h | H(cm) | Speed | h/cm | r/cm | l/cm | r-(l+h) | 3r+l+h | H(cm) |  | Speed | Ring volume | Bulk density | soil water | Dry soil | soil mass water content | soil volumetric water content | Speed | Ring volume | Bulk density | soil water | Dry soil | soil mass water content | soil volumetric water content | Speed | Ring volume | Bulk density | soil water | Dry soil | soil mass water content | soil volumetric water content | Speed | Ring volume | Bulk density | soil water | Dry soil | soil mass water content | soil volumetric water content
| After saturated | 0 | 432.38 | 1.92 | 3.09 | 1.43 | 0 | 416.08 | 2.88 | 1.73 | 1.49 | 0 | 427.35 | 2.32 | 2.57 | 1.45 | 0 | 402.39 | 7.32 | 5.12 | 5.59 |  | 0 | 0.21467 | 9.644 | 4.517 | 4.9123 | 33.6637 | 0 | 0 | 0.20333 | 9.644 | 4.517 | 4.9237 | 33.6523 | 0 | 0 | 0.21133 | 9.644 | 4.517 | 4.9157 | 33.6603 | 0 | 0 | 0.601 | 9.644 | 4.517 | 4.526 | 34.05 | 0 |  | 0 | 103.5069 | 0.81888 | 59.08 | 84.76 | 69.7027 | 57.0783 | 0 | 103.5069 | 0.58837 | 67.33 | 60.9 | 110.5583 | 65.0488 | 0 | 103.5069 | 0.82709 | 55.21 | 85.61 | 64.4901 | 53.3395 | 0 | 103.5069 | 0.5562 | 58.86 | 57.57 | 102.2408 | 56.8658
| WH | 300 | 420.53 | 4.12 | 1.27 | 1.71 | 300 | 395.69 | 3.75 | 4.87 | 3.6 | 300 | 414.42 | 3.51 | 3.9 | 1.73 | 300 | 384.12 | 9.43 | 6.6 | 8.53 |  | 300 | 0.23667 | 9.644 | 4.517 | 4.8903 | 33.6857 | 20.7268 | 300 | 0.40733 | 9.644 | 4.517 | 4.7197 | 33.8563 | 20.1049 | 300 | 0.30467 | 9.644 | 4.517 | 4.8223 | 33.7537 | 20.4799 | 300 | 0.81867 | 9.644 | 4.517 | 4.3083 | 34.2677 | 18.5756 |  | 300 | 103.5069 | 0.81888 | 47.23 | 84.76 | 55.722 | 45.6298 | 300 | 103.5069 | 0.58837 | 46.94 | 60.9 | 77.0772 | 45.3497 | 300 | 103.5069 | 0.82709 | 42.28 | 85.61 | 49.3868 | 40.8475 | 300 | 103.5069 | 0.5562 | 40.59 | 57.57 | 70.5055 | 39.2148
| WH | 350 | 418.95 | 3.19 | 1.98 | 1.5 | 350 | 394.18 | 3.64 | 3.33 | 4.8 | 350 | 412.71 | 3.08 | 3.49 | 1.93 | 350 | 382.61 | 8.11 | 9.16 | 7.43 |  | 350 | 0.22233 | 9.644 | 4.517 | 4.9047 | 33.6713 | 28.2822 | 350 | 0.39233 | 9.644 | 4.517 | 4.7347 | 33.8413 | 27.4397 | 350 | 0.28333 | 9.644 | 4.517 | 4.8437 | 33.7323 | 27.981 | 350 | 0.82333 | 9.644 | 4.517 | 4.3037 | 34.2723 | 25.2595 |  | 350 | 103.5069 | 0.81888 | 45.65 | 84.76 | 53.858 | 44.1034 | 350 | 103.5069 | 0.58837 | 45.43 | 60.9 | 74.5977 | 43.8908 | 350 | 103.5069 | 0.82709 | 40.57 | 85.61 | 47.3893 | 39.1955 | 350 | 103.5069 | 0.5562 | 39.08 | 57.57 | 67.8826 | 37.756
| WH | 450 | 414.39 | 3.75 | 3.37 | 2.37 | 450 | 389.33 | 5.75 | 3.93 | 4.07 | 450 | 409.31 | 3.43 | 4.24 | 4.65 | 450 | 379.5 | 8.88 | 10.17 | 8.01 |  | 450 | 0.31633 | 9.644 | 4.517 | 4.8107 | 33.7653 | 45.9842 | 450 | 0.45833 | 9.644 | 4.517 | 4.6687 | 33.9073 | 44.8145 | 450 | 0.41067 | 9.644 | 4.517 | 4.7163 | 33.8597 | 45.2084 | 450 | 0.902 | 9.644 | 4.517 | 4.225 | 34.351 | 41.0864 |  | 450 | 103.5069 | 0.81888 | 41.09 | 84.76 | 48.4781 | 39.6979 | 450 | 103.5069 | 0.58837 | 40.58 | 60.9 | 66.6338 | 39.2051 | 450 | 103.5069 | 0.82709 | 37.17 | 85.61 | 43.4178 | 35.9107 | 450 | 103.5069 | 0.5562 | 35.97 | 57.57 | 62.4805 | 34.7513
| WH | 550 | 411.71 | 3.92 | 4.05 | 2.63 | 550 | 386.12 | 3.44 | 5.78 | 4.75 | 550 | 406.98 | 3.07 | 4.68 | 5.04 | 550 | 377.15 | 8.61 | 9.9 | 9.08 |  | 550 | 0.35333 | 9.644 | 4.517 | 4.7737 | 33.8023 | 68.2388 | 550 | 0.46567 | 9.644 | 4.517 | 4.6613 | 33.9147 | 66.8544 | 550 | 0.42633 | 9.644 | 4.517 | 4.7007 | 33.8753 | 67.3404 | 550 | 0.91967 | 9.644 | 4.517 | 4.2073 | 34.3687 | 61.1508 |  | 550 | 103.5069 | 0.81888 | 38.41 | 84.76 | 45.3162 | 37.1087 | 550 | 103.5069 | 0.58837 | 37.37 | 60.9 | 61.3629 | 36.1039 | 550 | 103.5069 | 0.82709 | 34.84 | 85.61 | 40.6962 | 33.6596 | 550 | 103.5069 | 0.5562 | 33.62 | 57.57 | 58.3985 | 32.4809
| WH | 650 | 410.01 | 4.56 | 4.71 | 3.28 | 650 | 383.94 | 7.72 | 5.35 | 4.64 | 650 | 405.36 | 5.78 | 6.04 | 4.09 | 650 | 375.4 | 9.89 | 10.31 | 10.8 |  | 650 | 0.41833 | 9.644 | 4.517 | 4.7087 | 33.8673 | 94.1917 | 650 | 0.59033 | 9.644 | 4.517 | 4.5367 | 34.0393 | 91.212 | 650 | 0.53033 | 9.644 | 4.517 | 4.5967 | 33.9793 | 92.2554 | 650 | 1.0333 | 9.644 | 4.517 | 4.0937 | 34.4823 | 83.3764 |  | 650 | 103.5069 | 0.81888 | 36.71 | 84.76 | 43.3105 | 35.4662 | 650 | 103.5069 | 0.58837 | 35.19 | 60.9 | 57.7833 | 33.9977 | 650 | 103.5069 | 0.82709 | 33.22 | 85.61 | 38.8039 | 32.0945 | 650 | 103.5069 | 0.5562 | 31.87 | 57.57 | 55.3587 | 30.7902
| WH | 750 | 408.69 | 4.24 | 3.11 | 3.33 | 750 | 382.26 | 6.44 | 5.4 | 4.17 | 750 | 404.02 | 4.51 | 4.18 | 5.88 | 750 | 373.93 | 10.46 | 10.52 | 10.75 |  | 750 | 0.356 | 9.644 | 4.517 | 4.771 | 33.805 | 126.8294 | 750 | 0.53367 | 9.644 | 4.517 | 4.5933 | 33.9827 | 122.7482 | 750 | 0.48567 | 9.644 | 4.517 | 4.6413 | 33.9347 | 123.8557 | 750 | 1.0577 | 9.644 | 4.517 | 4.0693 | 34.5067 | 110.4221 |  | 750 | 103.5069 | 0.81888 | 35.39 | 84.76 | 41.7532 | 34.191 | 750 | 103.5069 | 0.58837 | 33.51 | 60.9 | 55.0246 | 32.3747 | 750 | 103.5069 | 0.82709 | 31.88 | 85.61 | 37.2386 | 30.7999 | 750 | 103.5069 | 0.5562 | 30.4 | 57.57 | 52.8053 | 29.37
| WH | 850 | 407.79 | 5.17 | 5.85 | 3.46 | 850 | 381.12 | 8 | 6.08 | 5.51 | 850 | 403.07 | 7.17 | 6.89 | 4.65 | 850 | 372.84 | 11.47 | 11.42 | 11.26 |  | 850 | 0.48267 | 9.644 | 4.517 | 4.6443 | 33.9317 | 159.1745 | 850 | 0.653 | 9.644 | 4.517 | 4.474 | 34.102 | 154.1065 | 850 | 0.62367 | 9.644 | 4.517 | 4.5033 | 34.0727 | 154.9834 | 850 | 1.1383 | 9.644 | 4.517 | 3.9887 | 34.5873 | 139.3445 |  | 850 | 103.5069 | 0.81888 | 34.49 | 84.76 | 40.6914 | 33.3215 | 850 | 103.5069 | 0.58837 | 32.37 | 60.9 | 53.1527 | 31.2733 | 850 | 103.5069 | 0.82709 | 30.93 | 85.61 | 36.129 | 29.8821 | 850 | 103.5069 | 0.5562 | 29.31 | 57.57 | 50.9119 | 28.317
| WH | 950 | 407.07 | 4.32 | 5.51 | 6.14 | 950 | 380.26 | 7.13 | 6.01 | 5.56 | 950 | 402.25 | 6.99 | 7.83 | 5.03 | 950 | 372.02 | 12.01 | 10.18 | 11.59 |  | 950 | 0.53233 | 9.644 | 4.517 | 4.5947 | 33.9813 | 196.9921 | 950 | 0.62333 | 9.644 | 4.517 | 4.5037 | 34.0723 | 193.6076 | 950 | 0.66167 | 9.644 | 4.517 | 4.4653 | 34.1107 | 192.1757 | 950 | 1.126 | 9.644 | 4.517 | 4.001 | 34.575 | 174.536 |  | 950 | 103.5069 | 0.81888 | 33.77 | 84.76 | 39.8419 | 32.6259 | 950 | 103.5069 | 0.58837 | 31.51 | 60.9 | 51.7406 | 30.4424 | 950 | 103.5069 | 0.82709 | 30.11 | 85.61 | 35.1711 | 29.0899 | 950 | 103.5069 | 0.5562 | 28.49 | 57.57 | 49.4876 | 27.5247
| WH | 1000 | 406.54 | 4.75 | 5.54 | 6.32 | 1000 | 379.69 | 6.46 | 6.83 | 7.61 | 1000 | 401.68 | 6.15 | 7.97 | 5.03 | 1000 | 371.38 | 10.33 | 12.29 | 12.24 |  | 1000 | 0.55367 | 9.644 | 4.517 | 4.5733 | 34.0027 | 217.3967 | 1000 | 0.69667 | 9.644 | 4.517 | 4.4303 | 34.1457 | 211.4848 | 1000 | 0.65 | 9.644 | 4.517 | 4.477 | 34.099 | 213.4204 | 1000 | 1.162 | 9.644 | 4.517 | 3.965 | 34.611 | 191.8512 |  | 1000 | 103.5069 | 0.81888 | 33.24 | 84.76 | 39.2166 | 32.1138 | 1000 | 103.5069 | 0.58837 | 30.94 | 60.9 | 50.8046 | 29.8917 | 1000 | 103.5069 | 0.82709 | 29.54 | 85.61 | 34.5053 | 28.5392 | 1000 | 103.5069 | 0.5562 | 27.85 | 57.57 | 48.3759 | 26.9064
| WH | 1350 | 405.25 | 6.81 | 5.33 | 5.58 | 1350 | 378.28 | 7.94 | 8.33 | 8.92 | 1350 | 400.23 | 5.94 | 8.85 | 8.04 | 1350 | 369.77 | 12.34 | 12.16 | 11.33 |  | 1350 | 0.59067 | 9.644 | 4.517 | 4.5363 | 34.0397 | 393.4277 | 1350 | 0.83967 | 9.644 | 4.517 | 4.2873 | 34.2887 | 374.5524 | 1350 | 0.761 | 9.644 | 4.517 | 4.366 | 34.21 | 380.5498 | 1350 | 1.1943 | 9.644 | 4.517 | 3.9327 | 34.6433 | 347.1215 |  | 1350 | 103.5069 | 0.81888 | 31.95 | 84.76 | 37.6947 | 30.8675 | 1350 | 103.5069 | 0.58837 | 29.53 | 60.9 | 48.4893 | 28.5295 | 1350 | 103.5069 | 0.82709 | 28.09 | 85.61 | 32.8116 | 27.1383 | 1350 | 103.5069 | 0.5562 | 26.24 | 57.57 | 45.5793 | 25.351
| WH | 2500 | 402.33 | 10.5 | 10.18 | 10.01 | 2500 | 375.4 | 13.27 | 11.51 | 11.96 | 2500 | 397.04 | 12.4 | 12.62 | 10.22 | 2500 | 366.01 | 16.88 | 16.67 | 16.36 |  | 2500 | 1.023 | 9.644 | 4.517 | 4.104 | 34.472 | 1236.1211 | 2500 | 1.2247 | 9.644 | 4.517 | 3.9023 | 34.6737 | 1182.2554 | 2500 | 1.1747 | 9.644 | 4.517 | 3.9523 | 34.6237 | 1195.6768 | 2500 | 1.6637 | 9.644 | 4.517 | 3.4633 | 35.1127 | 1062.54 |  | 2500 | 103.5069 | 0.81888 | 29.03 | 84.76 | 34.2496 | 28.0465 | 2500 | 103.5069 | 0.58837 | 26.65 | 60.9 | 43.7603 | 25.7471 | 2500 | 103.5069 | 0.82709 | 24.9 | 85.61 | 29.0854 | 24.0564 | 2500 | 103.5069 | 0.5562 | 22.48 | 57.57 | 39.0481 | 21.7184
| WH | 5000 | 398.29 | 16.21 | 15.27 | 14.9 | 5000 | 371.81 | 18.11 | 17.61 | 16.65 | 5000 | 393.46 | 15.37 | 16.81 | 18.1 | 5000 | 361.85 | 21.72 | 20.2 | 21.5 |  | 5000 | 1.546 | 9.644 | 4.517 | 3.581 | 34.995 | 4379.8325 | 5000 | 1.7457 | 9.644 | 4.517 | 3.3813 | 35.1947 | 4159.2212 | 5000 | 1.676 | 9.644 | 4.517 | 3.451 | 35.125 | 4236.5123 | 5000 | 2.114 | 9.644 | 4.517 | 3.013 | 35.563 | 3744.9386 |  | 5000 | 103.5069 | 0.81888 | 24.99 | 84.76 | 29.4832 | 24.1433 | 5000 | 103.5069 | 0.58837 | 23.06 | 60.9 | 37.8654 | 22.2787 | 5000 | 103.5069 | 0.82709 | 21.32 | 85.61 | 24.9036 | 20.5977 | 5000 | 103.5069 | 0.5562 | 18.32 | 57.57 | 31.8221 | 17.6993
| WH | 7000 | 396.06 | 17.24 | 18.74 | 17.11 | 7000 | 369.93 | 20.77 | 21.12 | 20.25 | 7000 | 391.6 | 17.2 | 19.77 | 20.33 | 7000 | 360.14 | 22.33 | 23.8 | 24.07 |  | 7000 | 1.7697 | 9.644 | 4.517 | 3.3573 | 35.2187 | 8099.7315 | 7000 | 2.0713 | 9.644 | 4.517 | 3.0557 | 35.5203 | 7435.0905 | 7000 | 1.91 | 9.644 | 4.517 | 3.217 | 35.359 | 7792.0959 | 7000 | 2.34 | 9.644 | 4.517 | 2.787 | 35.789 | 6832.6596 |  | 7000 | 103.5069 | 0.81888 | 22.76 | 84.76 | 26.8523 | 21.9889 | 7000 | 103.5069 | 0.58837 | 21.18 | 60.9 | 34.7783 | 20.4624 | 7000 | 103.5069 | 0.82709 | 19.46 | 85.61 | 22.731 | 18.8007 | 7000 | 103.5069 | 0.5562 | 16.61 | 57.57 | 28.8518 | 16.0472
| WH | 9000 | 395.23 | 19.31 | 20.33 | 19.82 | 9000 | 368.4 | 23.26 | 23.05 | 22.03 | 9000 | 390.53 | 20.76 | 21.86 | 18.78 | 9000 | 358.98 | 24.57 | 24.89 | 25.43 |  | 9000 | 1.982 | 9.644 | 4.517 | 3.145 | 35.431 | 12618.1664 | 9000 | 2.278 | 9.644 | 4.517 | 2.849 | 35.727 | 11526.0683 | 9000 | 2.0467 | 9.644 | 4.517 | 3.0803 | 35.4957 | 12381.2714 | 9000 | 2.4963 | 9.644 | 4.517 | 2.6307 | 35.9453 | 10707.8068 |  | 9000 | 103.5069 | 0.81888 | 21.93 | 84.76 | 25.8731 | 21.187 | 9000 | 103.5069 | 0.58837 | 19.65 | 60.9 | 32.266 | 18.9842 | 9000 | 103.5069 | 0.82709 | 18.39 | 85.61 | 21.4811 | 17.7669 | 9000 | 103.5069 | 0.5562 | 15.45 | 57.57 | 26.8369 | 14.9265
| WH | 10000 | 393.96 | 21.12 | 20.45 | 19.32 | 10000 | 367.41 | 22.29 | 23.95 | 24 | 10000 | 389.76 | 19.48 | 21.3 | 22.07 | 10000 | 357.82 | 24.94 | 26.92 | 26.08 |  | 10000 | 2.0297 | 9.644 | 4.517 | 3.0973 | 35.4787 | 15362.5181 | 10000 | 2.3413 | 9.644 | 4.517 | 2.7857 | 35.7903 | 13938.0514 | 10000 | 2.095 | 9.644 | 4.517 | 3.032 | 35.544 | 15066.1632 | 10000 | 2.598 | 9.644 | 4.517 | 2.529 | 36.047 | 12744.5682 |  | 10000 | 103.5069 | 0.81888 | 20.66 | 84.76 | 24.3747 | 19.96 | 10000 | 103.5069 | 0.58837 | 18.66 | 60.9 | 30.6404 | 18.0278 | 10000 | 103.5069 | 0.82709 | 17.62 | 85.61 | 20.5817 | 17.023 | 10000 | 103.5069 | 0.5562 | 14.29 | 57.57 | 24.822 | 13.8058
[51 empty] | Mass | Container+dry soil (with ring) | 373.3 | [5 empty] | Container+dry soil (with ring) | 348.75 | [5 empty] | Container+dry soil (with ring) | 372.14 | [5 empty] | Container+dry soil (with ring) | 343.53
[52 empty] | Container | 215.06 | [5 empty] | Container | 214.9 | [5 empty] | Container | 214.79 | [5 empty] | Container | 214.54
Number 22 | [51 empty] | Dry soil (with ring) | 158.24 | 97.8 |  |  |  |  | Dry soil (with ring) | 133.85 | [5 empty] | Dry soil (with ring) | 157.35 | [5 empty] | Dry soil (with ring) | 128.99
Tested date: 2021/9/20 | [51 empty] | Empty ring | 73.48 | 190.74 |  |  |  |  | Empty ring | 72.95 | [5 empty] | Empty ring | 71.74 | [5 empty] | Empty ring | 71.42
Number 25
Tested date: 2021/10/14
Step 1 | Site | Treatment | Depth (cm) | Fresh soil +ring |  |  | Site | Treatment | Depth (cm) | Fresh soil +ring |  | Site | Treatment | Depth (cm) | Fresh soil +ring |  | Site | Treatment | Depth (cm) | Fresh soil +ring |  | Step 2 | Site | Treatment | Depth (cm) |  |  |  |  | Site | Treatment | Depth (cm) |  |  |  |  | Site | Treatment | Depth (cm) |  |  |  |  | Site | Treatment | Depth (cm) |  |  |  |  | Step 3 | Site | Treatment | Depth (cm) |  |  |  |  | Site | Treatment | Depth (cm) |  |  |  |  | Site | Treatment | Depth (cm) |  |  |  |  | Site | Treatment | Depth (cm)
|  | HT7 R3#4 | 5-10 |  | 175.67 |  |  | HT7R3#3 | 5-10 |  | 169.62 |  | HT8R2#2 | 0-5 |  | 149.88 |  | HT8R2#2 | 5-10 |  | 188.89 |  |  | HT7 R3#4 | 5-10 | [5 empty] | HT7R3#3 | 5-10 | [5 empty] | HT8R2#2 | 0-5 | [5 empty] | HT8R2#2 | 5-10 | [6 empty] | HT7 R3#4 | 5-10 | [5 empty] | HT7R3#3 | 5-10 | [5 empty] | HT8R2#2 | 0-5 | [5 empty] | HT8R2#2 | 5-10
| Unit | Speed | Mass（g） | The height of soil shrinkage in the ring |  |  | Speed | Mass（g） | The height of soil shrinkage in the ring |  |  | Speed | Mass（g） | The height of soil shrinkage in the ring |  |  | Speed | Mass（g） | The height of soil shrinkage in the ring |  |  |  | Speed | h/cm | r/cm | l/cm | r-(l+h) | 3r+l+h | H(cm) | Speed | h/cm | r/cm | l/cm | r-(l+h) | 3r+l+h | H(cm) | Speed | h/cm | r/cm | l/cm | r-(l+h) | 3r+l+h | H(cm) | Speed | h/cm | r/cm | l/cm | r-(l+h) | 3r+l+h | H(cm) |  | Speed | Ring volume | Bulk density | soil water | Dry soil | soil mass water content | soil volumetric water content | Speed | Ring volume | Bulk density | soil water | Dry soil | soil mass water content | soil volumetric water content | Speed | Ring volume | Bulk density | soil water | Dry soil | soil mass water content | soil volumetric water content | Speed | Ring volume | Bulk density | soil water | Dry soil | soil mass water content | soil volumetric water content
| After saturated | 0 | 430.28 | 0 | 0 | 0 | 0 | 430.45 | 3.76 | 1.09 | 4.08 | 0 | 415.82 | 0 | 0 | 0 | 0 | 439.56 | 0 | 0 | 0 |  | 0 | 0 | 9.644 | 4.517 | 5.127 | 33.449 | 0 | 0 | 0.29767 | 9.644 | 4.517 | 4.8293 | 33.7467 | 0 | 0 | 0 | 9.644 | 4.517 | 5.127 | 33.449 | 0 | 0 | 0 | 9.644 | 4.517 | 5.127 | 33.449 | 0 |  | 0 | 103.5069 | 0.8897 | 50.28 | 92.09 | 54.5988 | 48.5765 | 0 | 103.5069 | 0.90178 | 49.39 | 93.34 | 52.9141 | 47.7166 | 0 | 103.5069 | 0.70797 | 54.58 | 73.28 | 74.4814 | 52.7308 | 0 | 103.5069 | 1.0038 | 48.17 | 103.9 | 46.3619 | 46.538
| WH | 300 | 423.71 | 0.69 | 2.69 | 0 | 300 | 430.45 | 4.42 | 2.02 | 1.5 | 300 | 402.95 | 3.34 | 2.66 | 3.33 | 300 | 439.56 | 0 | 0 | 0 |  | 300 | 0.11267 | 9.644 | 4.517 | 5.0143 | 33.5617 | 21.1742 | 300 | 0.26467 | 9.644 | 4.517 | 4.8623 | 33.7137 | 20.6253 | 300 | 0.311 | 9.644 | 4.517 | 4.816 | 33.76 | 20.4568 | 300 | 0 | 9.644 | 4.517 | 5.127 | 33.449 | 21.5773 |  | 300 | 103.5069 | 0.8897 | 43.71 | 92.09 | 47.4644 | 42.2291 | 300 | 103.5069 | 0.90178 | 49.39 | 93.34 | 52.9141 | 47.7166 | 300 | 103.5069 | 0.70797 | 41.71 | 73.28 | 56.9187 | 40.2968 | 300 | 103.5069 | 1.0038 | 48.17 | 103.9 | 46.3619 | 46.538
| WH | 350 | 421.58 | 1.08 | 2.79 | 1.29 | 350 | 426.5 | 4.6 | 2.19 | 1.85 | 350 | 401.59 | 3.16 | 3.41 | 3.26 | 350 | 438.99 | 0.54 | 0 | 0.8 |  | 350 | 0.172 | 9.644 | 4.517 | 4.955 | 33.621 | 28.5297 | 350 | 0.288 | 9.644 | 4.517 | 4.839 | 33.737 | 27.958 | 350 | 0.32767 | 9.644 | 4.517 | 4.7993 | 33.7767 | 27.7614 | 350 | 0.044667 | 9.644 | 4.517 | 5.0823 | 33.4937 | 29.152 |  | 350 | 103.5069 | 0.8897 | 41.58 | 92.09 | 45.1515 | 40.1713 | 350 | 103.5069 | 0.90178 | 45.44 | 93.34 | 48.6822 | 43.9005 | 350 | 103.5069 | 0.70797 | 40.35 | 73.28 | 55.0628 | 38.9829 | 350 | 103.5069 | 1.0038 | 47.6 | 103.9 | 45.8133 | 45.9873
| WH | 450 | 419.7 | 2.13 | 4.68 | 1.91 | 450 | 425.42 | 5.1 | 5.6 | 2.74 | 450 | 397.55 | 5.03 | 4.24 | 3.83 | 450 | 433.73 | 0.43 | 0.51 | 1.3 |  | 450 | 0.29067 | 9.644 | 4.517 | 4.8363 | 33.7397 | 46.1944 | 450 | 0.448 | 9.644 | 4.517 | 4.679 | 33.897 | 44.9 | 450 | 0.43667 | 9.644 | 4.517 | 4.6903 | 33.8857 | 44.9937 | 450 | 0.074667 | 9.644 | 4.517 | 5.0523 | 33.5237 | 47.9486 |  | 450 | 103.5069 | 0.8897 | 39.7 | 92.09 | 43.11 | 38.3549 | 450 | 103.5069 | 0.90178 | 44.36 | 93.34 | 47.5252 | 42.8571 | 450 | 103.5069 | 0.70797 | 36.31 | 73.28 | 49.5497 | 35.0798 | 450 | 103.5069 | 1.0038 | 42.34 | 103.9 | 40.7507 | 40.9055
| WH | 550 | 417.52 | 3.42 | 2.27 | 2.53 | 550 | 422.78 | 2.75 | 4.19 | 5.54 | 550 | 395.12 | 5.07 | 4.57 | 4.26 | 550 | 431.77 | 1.1 | 1.69 | 0.79 |  | 550 | 0.274 | 9.644 | 4.517 | 4.853 | 33.723 | 69.21 | 550 | 0.416 | 9.644 | 4.517 | 4.711 | 33.865 | 67.4678 | 550 | 0.46333 | 9.644 | 4.517 | 4.6637 | 33.9123 | 66.8833 | 550 | 0.11933 | 9.644 | 4.517 | 5.0077 | 33.5683 | 71.0882 |  | 550 | 103.5069 | 0.8897 | 37.52 | 92.09 | 40.7428 | 36.2488 | 550 | 103.5069 | 0.90178 | 41.72 | 93.34 | 44.6968 | 40.3065 | 550 | 103.5069 | 0.70797 | 33.88 | 73.28 | 46.2336 | 32.7321 | 550 | 103.5069 | 1.0038 | 40.38 | 103.9 | 38.8643 | 39.0119
| WH | 650 | 415.55 | 2.58 | 2.33 | 4.56 | 650 | 420.15 | 5.05 | 4.39 | 2.89 | 650 | 393.04 | 6.65 | 5.9 | 5.35 | 650 | 430.34 | 1.58 | 2.39 | 1.9 |  | 650 | 0.31567 | 9.644 | 4.517 | 4.8113 | 33.7647 | 95.9537 | 650 | 0.411 | 9.644 | 4.517 | 4.716 | 33.86 | 94.318 | 650 | 0.59667 | 9.644 | 4.517 | 4.5303 | 34.0457 | 91.1016 | 650 | 0.19567 | 9.644 | 4.517 | 4.9313 | 33.6447 | 97.9974 |  | 650 | 103.5069 | 0.8897 | 35.55 | 92.09 | 38.6035 | 34.3456 | 650 | 103.5069 | 0.90178 | 39.09 | 93.34 | 41.8792 | 37.7656 | 650 | 103.5069 | 0.70797 | 31.8 | 73.28 | 43.3952 | 30.7226 | 650 | 103.5069 | 1.0038 | 38.95 | 103.9 | 37.488 | 37.6304
| WH | 750 | 413.93 | 3.62 | 4.63 | 3.14 | 750 | 417.78 | 6.05 | 3.64 | 4.76 | 750 | 391.39 | 7.31 | 7.08 | 7.13 | 750 | 429.18 | 2.98 | 0.99 | 2.48 |  | 750 | 0.37967 | 9.644 | 4.517 | 4.7473 | 33.8287 | 126.2886 | 750 | 0.48167 | 9.644 | 4.517 | 4.6453 | 33.9307 | 123.9478 | 750 | 0.71733 | 9.644 | 4.517 | 4.4097 | 34.1663 | 118.4769 | 750 | 0.215 | 9.644 | 4.517 | 4.912 | 33.664 | 130.0331 |  | 750 | 103.5069 | 0.8897 | 33.93 | 92.09 | 36.8444 | 32.7804 | 750 | 103.5069 | 0.90178 | 36.72 | 93.34 | 39.34 | 35.4759 | 750 | 103.5069 | 0.70797 | 30.15 | 73.28 | 41.1436 | 29.1285 | 750 | 103.5069 | 1.0038 | 37.79 | 103.9 | 36.3715 | 36.5097
| WH | 850 | 412.53 | 2.72 | 5.74 | 5.56 | 850 | 415.79 | 5.59 | 7.17 | 4.15 | 850 | 390.12 | 7.56 | 7.22 | 7.45 | 850 | 428.1 | 2.3 | 2.41 | 3.22 |  | 850 | 0.46733 | 9.644 | 4.517 | 4.6597 | 33.9163 | 159.6279 | 850 | 0.56367 | 9.644 | 4.517 | 4.5633 | 34.0127 | 156.7718 | 850 | 0.741 | 9.644 | 4.517 | 4.386 | 34.19 | 151.4652 | 850 | 0.26433 | 9.644 | 4.517 | 4.8627 | 33.7133 | 165.5851 |  | 850 | 103.5069 | 0.8897 | 32.53 | 92.09 | 35.3241 | 31.4279 | 850 | 103.5069 | 0.90178 | 34.73 | 93.34 | 37.2081 | 33.5533 | 850 | 103.5069 | 0.70797 | 28.88 | 73.28 | 39.4105 | 27.9015 | 850 | 103.5069 | 1.0038 | 36.71 | 103.9 | 35.3321 | 35.4662
| WH | 950 | 411.27 | 3.74 | 6.22 | 5.73 | 950 | 413.73 | 5.97 | 7.99 | 4.77 | 950 | 388.84 | 8.89 | 7.67 | 7.75 | 950 | 427.05 | 2.73 | 2.59 | 3.6 |  | 950 | 0.523 | 9.644 | 4.517 | 4.604 | 33.972 | 197.338 | 950 | 0.62433 | 9.644 | 4.517 | 4.5027 | 34.0733 | 193.5703 | 950 | 0.81033 | 9.644 | 4.517 | 4.3167 | 34.2593 | 186.5872 | 950 | 0.29733 | 9.644 | 4.517 | 4.8297 | 33.7463 | 205.6355 |  | 950 | 103.5069 | 0.8897 | 31.27 | 92.09 | 33.9559 | 30.2106 | 950 | 103.5069 | 0.90178 | 32.67 | 93.34 | 35.0011 | 31.5631 | 950 | 103.5069 | 0.70797 | 27.6 | 73.28 | 37.6638 | 26.6649 | 950 | 103.5069 | 1.0038 | 35.66 | 103.9 | 34.3215 | 34.4518
| WH | 1000 | 410.6 | 4.17 | 6.42 | 6.12 | 1000 | 412.74 | 6.25 | 8.18 | 5.14 | 1000 | 388.26 | 9.64 | 8.02 | 7.79 | 1000 | 426.44 | 2.86 | 3.81 | 3.54 |  | 1000 | 0.557 | 9.644 | 4.517 | 4.57 | 34.006 | 217.2596 | 1000 | 0.65233 | 9.644 | 4.517 | 4.4747 | 34.1013 | 213.3238 | 1000 | 0.7905 | 9.644 | 4.517 | 4.3365 | 34.2395 | 207.5745 | 1000 | 0.34033 | 9.644 | 4.517 | 4.7867 | 33.7893 | 226.1101 |  | 1000 | 103.5069 | 0.8897 | 30.6 | 92.09 | 33.2284 | 29.5633 | 1000 | 103.5069 | 0.90178 | 31.68 | 93.34 | 33.9404 | 30.6067 | 1000 | 103.5069 | 0.70797 | 27.02 | 73.28 | 36.8723 | 26.1046 | 1000 | 103.5069 | 1.0038 | 35.05 | 103.9 | 33.7344 | 33.8625
| WH | 1350 | 408.57 | 5.89 | 4.85 | 6.41 | 1350 | 409.25 | 5.49 | 6.23 | 8.3 | 1350 | 386.33 | 8.87 | 9.53 | 9.01 | 1350 | 424.42 | 4.05 | 3.7 | 3.55 |  | 1350 | 0.57167 | 9.644 | 4.517 | 4.5553 | 34.0207 | 394.855 | 1350 | 0.66733 | 9.644 | 4.517 | 4.4597 | 34.1163 | 387.6497 | 1350 | 0.91367 | 9.644 | 4.517 | 4.2133 | 34.3627 | 368.8819 | 1350 | 0.37667 | 9.644 | 4.517 | 4.7503 | 33.8257 | 409.3975 |  | 1350 | 103.5069 | 0.8897 | 28.57 | 92.09 | 31.024 | 27.602 | 1350 | 103.5069 | 0.90178 | 28.19 | 93.34 | 30.2014 | 27.2349 | 1350 | 103.5069 | 0.70797 | 25.09 | 73.28 | 34.2385 | 24.2399 | 1350 | 103.5069 | 1.0038 | 33.03 | 103.9 | 31.7902 | 31.9109
| WH | 2500 | 404.07 | 9.78 | 9.95 | 9.46 | 2500 | 404.02 | 9.74 | 7.59 | 8.67 | 2500 | 382.22 | 13.42 | 14.49 | 15.61 | 2500 | 419.49 | 5.54 | 5.48 | 6.21 |  | 2500 | 0.973 | 9.644 | 4.517 | 4.154 | 34.422 | 1249.3663 | 2500 | 0.86667 | 9.644 | 4.517 | 4.2603 | 34.3157 | 1277.3891 | 2500 | 1.4507 | 9.644 | 4.517 | 3.6763 | 34.8997 | 1121.0458 | 2500 | 0.57433 | 9.644 | 4.517 | 4.5527 | 34.0233 | 1353.4116 |  | 2500 | 103.5069 | 0.8897 | 24.07 | 92.09 | 26.1375 | 23.2545 | 2500 | 103.5069 | 0.90178 | 22.96 | 93.34 | 24.5982 | 22.1821 | 2500 | 103.5069 | 0.70797 | 20.98 | 73.28 | 28.6299 | 20.2692 | 2500 | 103.5069 | 1.0038 | 28.1 | 103.9 | 27.0452 | 27.148
| WH | 5000 | 399.72 | 13.5 | 15.34 | 15.43 | 5000 | 399.62 | 13.38 | 14.55 | 12.58 | 5000 | 378.21 | 21.59 | 18.85 | 19.73 | 5000 | 414.54 | 8.93 | 10.77 | 8.97 |  | 5000 | 1.4757 | 9.644 | 4.517 | 3.6513 | 34.9247 | 4456.8799 | 5000 | 1.3503 | 9.644 | 4.517 | 3.7767 | 34.7993 | 4593.3206 | 5000 | 2.0057 | 9.644 | 4.517 | 3.1213 | 35.4547 | 3867.7709 | 5000 | 0.95567 | 9.644 | 4.517 | 4.1713 | 34.4047 | 5015.791 |  | 5000 | 103.5069 | 0.8897 | 19.72 | 92.09 | 21.4138 | 19.0519 | 5000 | 103.5069 | 0.90178 | 18.56 | 93.34 | 19.8843 | 17.9312 | 5000 | 103.5069 | 0.70797 | 16.97 | 73.28 | 23.1578 | 16.395 | 5000 | 103.5069 | 1.0038 | 23.15 | 103.9 | 22.281 | 22.3657
| WH | 7000 | 397.51 | 15.24 | 16.9 | 16.45 | 7000 | 397.57 | 16.57 | 14.35 | 16.1 | 7000 | 376.25 | 21.82 | 23.31 | 20.69 | 7000 | 411.95 | 12.08 | 11.31 | 11.35 |  | 7000 | 1.6197 | 9.644 | 4.517 | 3.5073 | 35.0687 | 8425.575 | 7000 | 1.5673 | 9.644 | 4.517 | 3.5597 | 35.0163 | 8538.5328 | 7000 | 2.194 | 9.644 | 4.517 | 2.933 | 35.643 | 7161.262 | 7000 | 1.158 | 9.644 | 4.517 | 3.969 | 34.607 | 9409.1047 |  | 7000 | 103.5069 | 0.8897 | 17.51 | 92.09 | 19.014 | 16.9168 | 7000 | 103.5069 | 0.90178 | 16.51 | 93.34 | 17.688 | 15.9506 | 7000 | 103.5069 | 0.70797 | 15.01 | 73.28 | 20.4831 | 14.5015 | 7000 | 103.5069 | 1.0038 | 20.56 | 103.9 | 19.7883 | 19.8634
| WH | 9000 | 395.99 | 17.37 | 18.7 | 17.96 | 9000 | 396.15 | 16.74 | 17.56 | 18.17 | 9000 | 374.97 | 22.03 | 24.02 | 20.21 | 9000 | 410.21 | 13.12 | 13.35 | 13.73 |  | 9000 | 1.801 | 9.644 | 4.517 | 3.326 | 35.25 | 13276.193 | 9000 | 1.749 | 9.644 | 4.517 | 3.378 | 35.198 | 13463.8673 | 9000 | 2.2087 | 9.644 | 4.517 | 2.9183 | 35.6577 | 11783.6547 | 9000 | 1.34 | 9.644 | 4.517 | 3.787 | 34.789 | 14918.6471 |  | 9000 | 103.5069 | 0.8897 | 15.99 | 92.09 | 17.3634 | 15.4483 | 9000 | 103.5069 | 0.90178 | 15.09 | 93.34 | 16.1667 | 14.5787 | 9000 | 103.5069 | 0.70797 | 13.73 | 73.28 | 18.7364 | 13.2648 | 9000 | 103.5069 | 1.0038 | 18.82 | 103.9 | 18.1136 | 18.1824
| WH | 10000 | 395.07 | 17.75 | 18.78 | 20.11 | 10000 | 395.3 | 18.36 | 19.19 | 18.1 | 10000 | 374.18 | 25.58 | 24.13 | 21.84 | 10000 | 409.07 | 14.95 | 14.99 | 14.35 |  | 10000 | 1.888 | 9.644 | 4.517 | 3.239 | 35.337 | 16001.0247 | 10000 | 1.855 | 9.644 | 4.517 | 3.272 | 35.304 | 16148.9534 | 10000 | 2.385 | 9.644 | 4.517 | 2.742 | 35.834 | 13736.3046 | 10000 | 1.4763 | 9.644 | 4.517 | 3.6507 | 34.9253 | 17824.6049 |  | 10000 | 103.5069 | 0.8897 | 15.07 | 92.09 | 16.3644 | 14.5594 | 10000 | 103.5069 | 0.90178 | 14.24 | 93.34 | 15.2561 | 13.7575 | 10000 | 103.5069 | 0.70797 | 12.94 | 73.28 | 17.6583 | 12.5016 | 10000 | 103.5069 | 1.0038 | 17.68 | 103.9 | 17.0164 | 17.081
[51 empty] | Mass | Container+dry soil (with ring) | 380 | [5 empty] | Container+dry soil (with ring) | 381.06 | [5 empty] | Container+dry soil (with ring) | 361.24 | [5 empty] | Container+dry soil (with ring) | 391.39
[52 empty] | Container | 215.04 | [5 empty] | Container | 214.91 | [5 empty] | Container | 214.81 | [5 empty] | Container | 214.57
Number 22 | [51 empty] | Dry soil (with ring) | 164.96 | [5 empty] | Dry soil (with ring) | 166.15 | [5 empty] | Dry soil (with ring) | 146.43 | [5 empty] | Dry soil (with ring) | 176.82
Tested date: 2021/9/20 | [51 empty] | Empty ring | 72.87 | [5 empty] | Empty ring | 72.81 | [5 empty] | Empty ring | 73.15 | [5 empty] | Empty ring | 72.92
Number 26
Tested date: 2021/9/
Step 1 | Site | Treatment | Depth (cm) | Fresh soil +ring |  |  | Site | Treatment | Depth (cm) | Fresh soil +ring |  | Site | Treatment | Depth (cm) | Fresh soil +ring |  | Site | Treatment | Depth (cm) | Fresh soil +ring |  | Step 2 | Site | Treatment | Depth (cm) |  |  |  |  | Site | Treatment | Depth (cm) |  |  |  |  | Site | Treatment | Depth (cm) |  |  |  |  | Site | Treatment | Depth (cm) |  |  |  |  | Step 3 | Site | Treatment | Depth (cm) |  |  |  |  | Site | Treatment | Depth (cm) |  |  |  |  | Site | Treatment | Depth (cm) |  |  |  |  | Site | Treatment | Depth (cm)
|  | HT6 #1 | 5-10 |  | 191.3 |  |  | HT6#2 | 0-5 |  | 147.93 |  | HT6#2 | 5-10 |  | 183.22 |  | HT7 R3#4 | 0-5 |  | 134.2 |  |  | HT6 #1 | 5-10 | [5 empty] | HT6#2 | 0-5 | [5 empty] | HT6#2 | 5-10 | [5 empty] | HT7 R3#4 | 0-5 | [6 empty] | HT6 #1 | 5-10 | [5 empty] | HT6#2 | 0-5 | [5 empty] | HT6#2 | 5-10 | [5 empty] | HT7 R3#4 | 0-5
| Unit | Speed | Mass（g） | The height of soil shrinkage in the ring |  |  | Speed | Mass（g） | The height of soil shrinkage in the ring |  |  | Speed | Mass（g） | The height of soil shrinkage in the ring |  |  | Speed | Mass（g） | The height of soil shrinkage in the ring |  |  |  | Speed | h/cm | r/cm | l/cm | r-(l+h) | 3r+l+h | H(cm) | Speed | h/cm | r/cm | l/cm | r-(l+h) | 3r+l+h | H(cm) | Speed | h/cm | r/cm | l/cm | r-(l+h) | 3r+l+h | H(cm) | Speed | h/cm | r/cm | l/cm | r-(l+h) | 3r+l+h | H(cm) |  | Speed | Ring volume | Bulk density | soil water | Dry soil | soil mass water content | soil volumetric water content | Speed | Ring volume | Bulk density | soil water | Dry soil | soil mass water content | soil volumetric water content | Speed | Ring volume | Bulk density | soil water | Dry soil | soil mass water content | soil volumetric water content | Speed | Ring volume | Bulk density | soil water | Dry soil | soil mass water content | soil volumetric water content
| After saturated | 0 | 429.5 | 0 | 0 | 0 | 0 | 401.8 | 2.44 | 3.11 | 2.35 | 0 | 425.03 | 0 | 0 | 0 | 0 | 404.39 | 1.62 | 3.07 | 3.86 |  | 0 | 0 | 9.644 | 4.517 | 5.127 | 33.449 | 0 | 0 | 0.26333 | 9.644 | 4.517 | 4.8637 | 33.7123 | 0 | 0 | 0 | 9.644 | 4.517 | 5.127 | 33.449 | 0 | 0 | 0.285 | 9.644 | 4.517 | 4.842 | 33.734 | 0 |  | 0 | 103.5069 | 0.84564 | 54.16 | 87.53 | 61.8759 | 52.325 | 0 | 103.5069 | 0.55117 | 56.96 | 57.05 | 99.8422 | 55.0302 | 0 | 103.5069 | 0.84651 | 49.57 | 87.62 | 56.5738 | 47.8905 | 0 | 103.5069 | 0.56576 | 58.59 | 58.56 | 100.0512 | 56.6049
| WH | 300 | 423.11 | 0 | 0 | 0 | 300 | 385.39 | 5.34 | 5.27 | 4.21 | 300 | 416.47 | 2 | 1.46 | 2.49 | 300 | 386.21 | 7.21 | 4.62 | 5.83 |  | 300 | 0 | 9.644 | 4.517 | 5.127 | 33.449 | 21.5773 | 300 | 0.494 | 9.644 | 4.517 | 4.633 | 33.943 | 19.7862 | 300 | 0.19833 | 9.644 | 4.517 | 4.9287 | 33.6473 | 20.8655 | 300 | 0.58867 | 9.644 | 4.517 | 4.5383 | 34.0377 | 19.436 |  | 300 | 103.5069 | 0.84564 | 47.77 | 87.53 | 54.5756 | 46.1515 | 300 | 103.5069 | 0.55117 | 40.55 | 57.05 | 71.078 | 39.1761 | 300 | 103.5069 | 0.84651 | 41.01 | 87.62 | 46.8044 | 39.6206 | 300 | 103.5069 | 0.56576 | 40.41 | 58.56 | 69.0061 | 39.0409
| WH | 350 | 423.05 | 0 | 0 | 0 | 350 | 382.03 | 4.89 | 5.92 | 5.54 | 350 | 415.79 | 2.85 | 2.33 | 1.83 | 350 | 381.86 | 5.1 | 5.44 | 8.07 |  | 350 | 0 | 9.644 | 4.517 | 5.127 | 33.449 | 29.369 | 350 | 0.545 | 9.644 | 4.517 | 4.582 | 33.994 | 26.6748 | 350 | 0.23367 | 9.644 | 4.517 | 4.8933 | 33.6827 | 28.2263 | 350 | 0.62033 | 9.644 | 4.517 | 4.5067 | 34.0693 | 26.2943 |  | 350 | 103.5069 | 0.84564 | 47.71 | 87.53 | 54.507 | 46.0936 | 350 | 103.5069 | 0.55117 | 37.19 | 57.05 | 65.1884 | 35.93 | 350 | 103.5069 | 0.84651 | 40.33 | 87.62 | 46.0283 | 38.9636 | 350 | 103.5069 | 0.56576 | 36.06 | 58.56 | 61.5779 | 34.8383
| WH | 450 | 420.44 | 0.98 | 0.43 | 0.19 | 450 | 378.89 | 5.42 | 6.88 | 5.91 | 450 | 413.79 | 3.87 | 3.84 | 2.77 | 450 | 379.19 | 5.53 | 5.87 | 8.73 |  | 450 | 0.053333 | 9.644 | 4.517 | 5.0737 | 33.5023 | 48.1204 | 450 | 0.607 | 9.644 | 4.517 | 4.52 | 34.056 | 43.5777 | 450 | 0.34933 | 9.644 | 4.517 | 4.7777 | 33.7983 | 45.7134 | 450 | 0.671 | 9.644 | 4.517 | 4.456 | 34.12 | 43.0414 |  | 450 | 103.5069 | 0.84564 | 45.1 | 87.53 | 51.5252 | 43.572 | 450 | 103.5069 | 0.55117 | 34.05 | 57.05 | 59.6845 | 32.8964 | 450 | 103.5069 | 0.84651 | 38.33 | 87.62 | 43.7457 | 37.0314 | 450 | 103.5069 | 0.56576 | 33.39 | 58.56 | 57.0184 | 32.2587
| WH | 550 | 418.63 | 1.29 | 0.38 | 0.75 | 550 | 376.94 | 5.77 | 7.34 | 6.16 | 550 | 412.22 | 3.75 | 3.53 | 2.88 | 550 | 376.63 | 8.08 | 7.93 | 9.05 |  | 550 | 0.080667 | 9.644 | 4.517 | 5.0463 | 33.5297 | 71.5546 | 550 | 0.64233 | 9.644 | 4.517 | 4.4847 | 34.0913 | 64.6557 | 550 | 0.33867 | 9.644 | 4.517 | 4.7883 | 33.7877 | 68.4187 | 550 | 0.83533 | 9.644 | 4.517 | 4.2917 | 34.2843 | 62.2235 |  | 550 | 103.5069 | 0.84564 | 43.29 | 87.53 | 49.4573 | 41.8233 | 550 | 103.5069 | 0.55117 | 32.1 | 57.05 | 56.2664 | 31.0124 | 550 | 103.5069 | 0.84651 | 36.76 | 87.62 | 41.9539 | 35.5146 | 550 | 103.5069 | 0.56576 | 30.83 | 58.56 | 52.6469 | 29.7855
| WH | 650 | 417.12 | 1.73 | 0.99 | 1.23 | 650 | 375.32 | 6.21 | 7.28 | 6.93 | 650 | 411.06 | 4.33 | 4.14 | 3.69 | 650 | 374.83 | 8.96 | 7.79 | 10.33 |  | 650 | 0.13167 | 9.644 | 4.517 | 4.9953 | 33.5807 | 99.0804 | 650 | 0.68067 | 9.644 | 4.517 | 4.4463 | 34.1297 | 89.633 | 650 | 0.40533 | 9.644 | 4.517 | 4.7217 | 33.8543 | 94.4155 | 650 | 0.90267 | 9.644 | 4.517 | 4.2243 | 34.3517 | 85.7117 |  | 650 | 103.5069 | 0.84564 | 41.78 | 87.53 | 47.7322 | 40.3645 | 650 | 103.5069 | 0.55117 | 30.48 | 57.05 | 53.4268 | 29.4473 | 650 | 103.5069 | 0.84651 | 35.6 | 87.62 | 40.63 | 34.3939 | 650 | 103.5069 | 0.56576 | 29.03 | 58.56 | 49.5731 | 28.0465
| WH | 750 | 416.04 | 1.6 | 1.2 | 1.29 | 750 | 374.07 | 6.66 | 8.1 | 7.51 | 750 | 410.01 | 4.6 | 4.67 | 4.38 | 750 | 373.51 | 10.2 | 8.44 | 10.88 |  | 750 | 0.13633 | 9.644 | 4.517 | 4.9907 | 33.5853 | 131.8068 | 750 | 0.74233 | 9.644 | 4.517 | 4.3847 | 34.1913 | 117.8915 | 750 | 0.455 | 9.644 | 4.517 | 4.672 | 33.904 | 124.5614 | 750 | 0.984 | 9.644 | 4.517 | 4.143 | 34.433 | 112.181 |  | 750 | 103.5069 | 0.84564 | 40.7 | 87.53 | 46.4983 | 39.3211 | 750 | 103.5069 | 0.55117 | 29.23 | 57.05 | 51.2358 | 28.2397 | 750 | 103.5069 | 0.84651 | 34.55 | 87.62 | 39.4316 | 33.3794 | 750 | 103.5069 | 0.56576 | 27.71 | 58.56 | 47.319 | 26.7712
| WH | 850 | 415.06 | 2.24 | 1.47 | 2.6 | 850 | 373.1 | 7.04 | 8.12 | 7.84 | 850 | 409.12 | 4.43 | 3.56 | 4.81 | 850 | 372.41 | 10.65 | 9.04 | 11.12 |  | 850 | 0.21033 | 9.644 | 4.517 | 4.9167 | 33.6593 | 167.1557 | 850 | 0.76667 | 9.644 | 4.517 | 4.3603 | 34.2157 | 150.6918 | 850 | 0.42667 | 9.644 | 4.517 | 4.7003 | 33.8757 | 160.828 | 850 | 1.027 | 9.644 | 4.517 | 4.1 | 34.476 | 142.7729 |  | 850 | 103.5069 | 0.84564 | 39.72 | 87.53 | 45.3787 | 38.3743 | 850 | 103.5069 | 0.55117 | 28.26 | 57.05 | 49.5355 | 27.3025 | 850 | 103.5069 | 0.84651 | 33.66 | 87.62 | 38.4159 | 32.5196 | 850 | 103.5069 | 0.56576 | 26.61 | 58.56 | 45.4406 | 25.7084
| WH | 950 | 414.19 | 2.89 | 1.84 | 2.69 | 950 | 372.25 | 7.38 | 9.66 | 8.11 | 950 | 408.13 | 5.12 | 5.24 | 5.75 | 950 | 371.53 | 11.04 | 9.67 | 11.87 |  | 950 | 0.24733 | 9.644 | 4.517 | 4.8797 | 33.6963 | 207.4566 | 950 | 0.83833 | 9.644 | 4.517 | 4.2887 | 34.2873 | 185.5284 | 950 | 0.537 | 9.644 | 4.517 | 4.59 | 33.986 | 196.819 | 950 | 1.086 | 9.644 | 4.517 | 4.041 | 34.535 | 176.077 |  | 950 | 103.5069 | 0.84564 | 38.85 | 87.53 | 44.3848 | 37.5337 | 950 | 103.5069 | 0.55117 | 27.41 | 57.05 | 48.0456 | 26.4813 | 950 | 103.5069 | 0.84651 | 32.67 | 87.62 | 37.286 | 31.5631 | 950 | 103.5069 | 0.56576 | 25.73 | 58.56 | 43.9378 | 24.8583
| WH | 1000 | 413.65 | 3.21 | 2.32 | 3.39 | 1000 | 371.67 | 7.87 | 9.49 | 8.3 | 1000 | 407.52 | 5.35 | 5.35 | 6.19 | 1000 | 370.9 | 12.18 | 10.5 | 12.09 |  | 1000 | 0.29733 | 9.644 | 4.517 | 4.8297 | 33.7463 | 227.851 | 1000 | 0.85533 | 9.644 | 4.517 | 4.2717 | 34.3043 | 204.8583 | 1000 | 0.577 | 9.644 | 4.517 | 4.55 | 34.026 | 216.436 | 1000 | 1.159 | 9.644 | 4.517 | 3.968 | 34.608 | 191.9797 |  | 1000 | 103.5069 | 0.84564 | 38.31 | 87.53 | 43.7679 | 37.012 | 1000 | 103.5069 | 0.55117 | 26.83 | 57.05 | 47.0289 | 25.921 | 1000 | 103.5069 | 0.84651 | 32.06 | 87.62 | 36.5898 | 30.9738 | 1000 | 103.5069 | 0.56576 | 25.1 | 58.56 | 42.862 | 24.2496
| WH | 1350 | 412.2 | 3.71 | 3.57 | 3.1 | 1350 | 370.27 | 8.83 | 10.24 | 8.9 | 1350 | 405.74 | 5.4 | 5.48 | 6.27 | 1350 | 369.36 | 11.36 | 12.66 | 12.47 |  | 1350 | 0.346 | 9.644 | 4.517 | 4.781 | 33.795 | 411.6669 | 1350 | 0.93233 | 9.644 | 4.517 | 4.1947 | 34.3813 | 367.4471 | 1350 | 0.57167 | 9.644 | 4.517 | 4.5553 | 34.0207 | 394.855 | 1350 | 1.2163 | 9.644 | 4.517 | 3.9107 | 34.6653 | 345.3989 |  | 1350 | 103.5069 | 0.84564 | 36.86 | 87.53 | 42.1113 | 35.6112 | 1350 | 103.5069 | 0.55117 | 25.43 | 57.05 | 44.5749 | 24.5684 | 1350 | 103.5069 | 0.84651 | 30.28 | 87.62 | 34.5583 | 29.2541 | 1350 | 103.5069 | 0.56576 | 23.56 | 58.56 | 40.2322 | 22.7618
| WH | 2500 | 408.2 | 7.5 | 6.98 | 7.17 | 2500 | 367.12 | 14.53 | 13.39 | 13.23 | 2500 | 401.34 | 9.31 | 9.24 | 9.13 | 2500 | 366.02 | 14.58 | 17.56 | 16.86 |  | 2500 | 0.72167 | 9.644 | 4.517 | 4.4053 | 34.1707 | 1315.2836 | 2500 | 1.3717 | 9.644 | 4.517 | 3.7553 | 34.8207 | 1142.5435 | 2500 | 0.92267 | 9.644 | 4.517 | 4.2043 | 34.3717 | 1262.6556 | 2500 | 1.6333 | 9.644 | 4.517 | 3.4937 | 35.0823 | 1070.9202 |  | 2500 | 103.5069 | 0.84564 | 32.86 | 87.53 | 37.5414 | 31.7467 | 2500 | 103.5069 | 0.55117 | 22.28 | 57.05 | 39.0535 | 21.5251 | 2500 | 103.5069 | 0.84651 | 25.88 | 87.62 | 29.5366 | 25.0032 | 2500 | 103.5069 | 0.56576 | 20.22 | 58.56 | 34.5287 | 19.5349
| WH | 5000 | 401.88 | 13.52 | 13.16 | 12.82 | 5000 | 363.59 | 19.29 | 21.26 | 19.22 | 5000 | 396.2 | 15.31 | 15.53 | 15.22 | 5000 | 362.34 | 22.57 | 21.86 | 23.1 |  | 5000 | 1.3167 | 9.644 | 4.517 | 3.8103 | 34.7657 | 4629.7838 | 5000 | 1.9923 | 9.644 | 4.517 | 3.1347 | 35.4413 | 3882.832 | 5000 | 1.5353 | 9.644 | 4.517 | 3.5917 | 34.9843 | 4391.5396 | 5000 | 2.251 | 9.644 | 4.517 | 2.876 | 35.7 | 3588.4283 |  | 5000 | 103.5069 | 0.84564 | 26.54 | 87.53 | 30.321 | 25.6408 | 5000 | 103.5069 | 0.55117 | 18.75 | 57.05 | 32.8659 | 18.1147 | 5000 | 103.5069 | 0.84651 | 20.74 | 87.62 | 23.6704 | 20.0373 | 5000 | 103.5069 | 0.56576 | 16.54 | 58.56 | 28.2445 | 15.9796
| WH | 7000 | 398.53 | 15.56 | 14.78 | 15.45 | 7000 | 361.67 | 21.26 | 23.62 | 22.06 | 7000 | 393.69 | 17.26 | 18.02 | 16.81 | 7000 | 360.6 | 24.42 | 24.33 | 24.79 |  | 7000 | 1.5263 | 9.644 | 4.517 | 3.6007 | 34.9753 | 8626.7663 | 7000 | 2.2313 | 9.644 | 4.517 | 2.8957 | 35.6803 | 7077.5137 | 7000 | 1.7363 | 9.644 | 4.517 | 3.3907 | 35.1853 | 8172.4076 | 7000 | 2.4513 | 9.644 | 4.517 | 2.6757 | 35.9003 | 6580.1189 |  | 7000 | 103.5069 | 0.84564 | 23.19 | 87.53 | 26.4938 | 22.4043 | 7000 | 103.5069 | 0.55117 | 16.83 | 57.05 | 29.5004 | 16.2598 | 7000 | 103.5069 | 0.84651 | 18.23 | 87.62 | 20.8058 | 17.6124 | 7000 | 103.5069 | 0.56576 | 14.8 | 58.56 | 25.2732 | 14.2986
| WH | 9000 | 396.54 | 17.23 | 16.53 | 17.3 | 9000 | 360.15 | 24.08 | 23.88 | 25.56 | 9000 | 391.89 | 18.42 | 18.57 | 18.23 | 9000 | 359.29 | 26.89 | 26.55 | 25.36 |  | 9000 | 1.702 | 9.644 | 4.517 | 3.425 | 35.151 | 13632.9691 | 9000 | 2.4507 | 9.644 | 4.517 | 2.6763 | 35.8997 | 10879.8475 | 9000 | 1.8407 | 9.644 | 4.517 | 3.2863 | 35.2897 | 13132.6194 | 9000 | 2.6267 | 9.644 | 4.517 | 2.5003 | 36.0757 | 10214.2026 |  | 9000 | 103.5069 | 0.84564 | 21.2 | 87.53 | 24.2203 | 20.4817 | 9000 | 103.5069 | 0.55117 | 15.31 | 57.05 | 26.8361 | 14.7913 | 9000 | 103.5069 | 0.84651 | 16.43 | 87.62 | 18.7514 | 15.8733 | 9000 | 103.5069 | 0.56576 | 13.49 | 58.56 | 23.0362 | 13.033
| WH | 10000 | 395.05 | 17.88 | 17.63 | 17.67 | 10000 | 359.36 | 23.99 | 26.21 | 24.98 | 10000 | 390.86 | 19.46 | 18.92 | 19.58 | 10000 | 358.58 | 26.93 | 26.99 | 26.48 |  | 10000 | 1.7727 | 9.644 | 4.517 | 3.3543 | 35.2217 | 16516.7004 | 10000 | 2.506 | 9.644 | 4.517 | 2.621 | 35.955 | 13174.4801 | 10000 | 1.932 | 9.644 | 4.517 | 3.195 | 35.381 | 15803.3128 | 10000 | 2.68 | 9.644 | 4.517 | 2.447 | 36.129 | 12359.3913 |  | 10000 | 103.5069 | 0.84564 | 19.71 | 87.53 | 22.518 | 19.0422 | 10000 | 103.5069 | 0.55117 | 14.52 | 57.05 | 25.4514 | 14.0281 | 10000 | 103.5069 | 0.84651 | 15.4 | 87.62 | 17.5759 | 14.8782 | 10000 | 103.5069 | 0.56576 | 12.78 | 58.56 | 21.8238 | 12.347
[51 empty] | Mass | Container+dry soil (with ring) | 375.34 | [5 empty] | Container+dry soil (with ring) | 344.84 | [5 empty] | Container+dry soil (with ring) | 375.46 | [5 empty] | Container+dry soil (with ring) | 345.8
[52 empty] | Container | 215.14 | [5 empty] | Container | 214.98 | [5 empty] | Container | 214.97 | [5 empty] | Container | 214.63
Number 22 | [51 empty] | Dry soil (with ring) | 160.2 | [5 empty] | Dry soil (with ring) | 129.86 | [5 empty] | Dry soil (with ring) | 160.49 | [5 empty] | Dry soil (with ring) | 131.17
Tested date: 2021/9/20 | [51 empty] | Empty ring | 72.67 | [5 empty] | Empty ring | 72.81 | [5 empty] | Empty ring | 72.87 | [5 empty] | Empty ring | 72.61
Number 27
Tested date:
Step 1 | Site | Treatment | Depth (cm) | Fresh soil +ring |  |  | Site | Treatment | Depth (cm) | Fresh soil +ring |  | Site | Treatment | Depth (cm) | Fresh soil +ring |  | Site | Treatment | Depth (cm) | Fresh soil +ring |  | Step 2 | Site | Treatment | Depth (cm) |  |  |  |  | Site | Treatment | Depth (cm) |  |  |  |  | Site | Treatment | Depth (cm) |  |  |  |  | Site | Treatment | Depth (cm) |  |  |  |  | Step 3 | Site | Treatment | Depth (cm) |  |  |  |  | Site | Treatment | Depth (cm) |  |  |  |  | Site | Treatment | Depth (cm) |  |  |  |  | Site | Treatment | Depth (cm)
|  | HT8R2#3 | 0-5 |  | 201.78 |  |  | HT8R2#3 | 5-10 |  | 231.13 |  | Native#5 | 0-5 |  | 241.03 |  | Native#5 | 5-10 |  | 256.54 |  |  | HT8R2#3 | 0-5 | [5 empty] | HT8R2#3 | 5-10 | [5 empty] | Native#5 | 0-5 | [5 empty] | Native#5 | 5-10 | [6 empty] | HT8R2#3 | 0-5 | [5 empty] | HT8R2#3 | 5-10 | [5 empty] | Native#5 | 0-5 | [5 empty] | Native#5 | 5-10
| Unit | Speed | Mass（g） | The height of soil shrinkage in the ring |  |  | Speed | Mass（g） | The height of soil shrinkage in the ring |  |  | Speed | Mass（g） | The height of soil shrinkage in the ring |  |  | Speed | Mass（g） | The height of soil shrinkage in the ring |  |  |  | Speed | h/cm | r/cm | l/cm | r-(l+h) | 3r+l+h | H(cm) | Speed | h/cm | r/cm | l/cm | r-(l+h) | 3r+l+h | H(cm) | Speed | h/cm | r/cm | l/cm | r-(l+h) | 3r+l+h | H(cm) | Speed | h/cm | r/cm | l/cm | r-(l+h) | 3r+l+h | H(cm) |  | Speed | Ring volume | Bulk density | soil water | Dry soil | soil mass water content | soil volumetric water content | Speed | Ring volume | Bulk density | soil water | Dry soil | soil mass water content | soil volumetric water content | Speed | Ring volume | Bulk density | soil water | Dry soil | soil mass water content | soil volumetric water content | Speed | Ring volume | Bulk density | soil water | Dry soil | soil mass water content | soil volumetric water content
| After saturated | 0 | 420.55 | 0.38 | 0.99 | 2.43 | 0 | 440.69 | 0 | 0 | 0 | 0 | 447.11 | 1.78 | 1.27 | 1.61 | 0 | 454.78 | 1.19 | 0.63 | 1.39 |  | 0 | 0.12667 | 9.644 | 4.517 | 5.0003 | 33.5757 | 0 | 0 | 0 | 9.644 | 4.517 | 5.127 | 33.449 | 0 | 0 | 0.15533 | 9.644 | 4.517 | 4.9717 | 33.6043 | 0 | 0 | 0.107 | 9.644 | 4.517 | 5.02 | 33.556 | 0 |  | 0 | 103.5069 | 0.79859 | 49.91 | 82.66 | 60.3799 | 48.219 | 0 | 103.5069 | 1.0067 | 48.72 | 104.2 | 46.7562 | 47.0693 | 0 | 103.5069 | 1.0981 | 46 | 113.66 | 40.4716 | 44.4415 | 0 | 103.5069 | 1.2525 | 38.16 | 129.64 | 29.4354 | 36.8671
| WH | 300 | 410.84 | 5.22 | 3.38 | 3.7 | 300 | 435.1 | 2.14 | 2.63 | 1.38 | 300 | 444.3 | 2.48 | 2.3 | 2.8 | 300 | 454.76 | 2.79 | 2.05 | 3.19 |  | 300 | 0.41 | 9.644 | 4.517 | 4.717 | 33.859 | 20.0951 | 300 | 0.205 | 9.644 | 4.517 | 4.922 | 33.654 | 20.8415 | 300 | 0.25267 | 9.644 | 4.517 | 4.8743 | 33.7017 | 20.6688 | 300 | 0.26767 | 9.644 | 4.517 | 4.8593 | 33.7167 | 20.6144 |  | 300 | 103.5069 | 0.79859 | 40.2 | 82.66 | 48.633 | 38.838 | 300 | 103.5069 | 1.0067 | 43.13 | 104.2 | 41.3916 | 41.6687 | 300 | 103.5069 | 1.0981 | 43.19 | 113.66 | 37.9993 | 41.7267 | 300 | 103.5069 | 1.2525 | 38.14 | 129.64 | 29.4199 | 36.8478
| WH | 350 | 409 | 4.21 | 4.31 | 6.08 | 350 | 433.8 | 2.16 | 3.61 | 2.03 | 350 | 442.67 | 2.97 | 2.54 | 2.99 | 350 | 453.61 | 2.87 | 2.07 | 3.36 |  | 350 | 0.48667 | 9.644 | 4.517 | 4.6403 | 33.9357 | 26.968 | 350 | 0.26 | 9.644 | 4.517 | 4.867 | 33.709 | 28.0964 | 350 | 0.28333 | 9.644 | 4.517 | 4.8437 | 33.7323 | 27.981 | 350 | 0.27667 | 9.644 | 4.517 | 4.8503 | 33.7257 | 28.014 |  | 350 | 103.5069 | 0.79859 | 38.36 | 82.66 | 46.407 | 37.0603 | 350 | 103.5069 | 1.0067 | 41.83 | 104.2 | 40.144 | 40.4128 | 350 | 103.5069 | 1.0981 | 41.56 | 113.66 | 36.5652 | 40.1519 | 350 | 103.5069 | 1.2525 | 36.99 | 129.64 | 28.5329 | 35.7368
| WH | 450 | 406.42 | 7.1 | 4.54 | 5.18 | 450 | 431 | 3.85 | 3.73 | 2.26 | 450 | 441.06 | 3.94 | 3.27 | 4.18 | 450 | 452.65 | 3.19 | 4.69 | 3.49 |  | 450 | 0.56067 | 9.644 | 4.517 | 4.5663 | 34.0097 | 43.9645 | 450 | 0.328 | 9.644 | 4.517 | 4.799 | 33.777 | 45.8885 | 450 | 0.37967 | 9.644 | 4.517 | 4.7473 | 33.8287 | 45.4639 | 450 | 0.379 | 9.644 | 4.517 | 4.748 | 33.828 | 45.4694 |  | 450 | 103.5069 | 0.79859 | 35.78 | 82.66 | 43.2857 | 34.5678 | 450 | 103.5069 | 1.0067 | 39.03 | 104.2 | 37.4568 | 37.7076 | 450 | 103.5069 | 1.0981 | 39.95 | 113.66 | 35.1487 | 38.5965 | 450 | 103.5069 | 1.2525 | 36.03 | 129.64 | 27.7923 | 34.8093
| WH | 550 | 404.36 | 5.67 | 5.92 | 7.88 | 550 | 429.37 | 4.26 | 4.29 | 2.9 | 550 | 439.91 | 4.29 | 3.68 | 4.29 | 550 | 451.92 | 3.67 | 4.92 | 3.75 |  | 550 | 0.649 | 9.644 | 4.517 | 4.478 | 34.098 | 64.5722 | 550 | 0.38167 | 9.644 | 4.517 | 4.7453 | 33.8307 | 67.8906 | 550 | 0.40867 | 9.644 | 4.517 | 4.7183 | 33.8577 | 67.5582 | 550 | 0.41133 | 9.644 | 4.517 | 4.7157 | 33.8603 | 67.5254 |  | 550 | 103.5069 | 0.79859 | 33.72 | 82.66 | 40.7936 | 32.5776 | 550 | 103.5069 | 1.0067 | 37.4 | 104.2 | 35.8925 | 36.1329 | 550 | 103.5069 | 1.0981 | 38.8 | 113.66 | 34.1369 | 37.4854 | 550 | 103.5069 | 1.2525 | 35.3 | 129.64 | 27.2293 | 34.104
| WH | 650 | 402.72 | 6.67 | 7.74 | 6.31 | 650 | 428.03 | 4.27 | 4.79 | 3.21 | 650 | 438.78 | 4.33 | 4.19 | 3.71 | 650 | 450.89 | 4.09 | 4.97 | 4.35 |  | 650 | 0.69067 | 9.644 | 4.517 | 4.4363 | 34.1397 | 89.4576 | 650 | 0.409 | 9.644 | 4.517 | 4.718 | 33.858 | 94.3524 | 650 | 0.40767 | 9.644 | 4.517 | 4.7193 | 33.8567 | 94.3754 | 650 | 0.447 | 9.644 | 4.517 | 4.68 | 33.896 | 93.6975 |  | 650 | 103.5069 | 0.79859 | 32.08 | 82.66 | 38.8096 | 30.9931 | 650 | 103.5069 | 1.0067 | 36.06 | 104.2 | 34.6065 | 34.8383 | 650 | 103.5069 | 1.0981 | 37.67 | 113.66 | 33.1427 | 36.3937 | 650 | 103.5069 | 1.2525 | 34.27 | 129.64 | 26.4347 | 33.1089
| WH | 750 | 401.4 | 6.81 | 7.01 | 8.39 | 750 | 426.85 | 3.73 | 5 | 5.16 | 750 | 437.83 | 4.74 | 4.32 | 3.96 | 750 | 450.15 | 5.13 | 9.73 | 6.14 |  | 750 | 0.74033 | 9.644 | 4.517 | 4.3867 | 34.1893 | 117.9383 | 750 | 0.463 | 9.644 | 4.517 | 4.664 | 33.912 | 124.3774 | 750 | 0.434 | 9.644 | 4.517 | 4.693 | 33.883 | 125.0438 | 750 | 0.7 | 9.644 | 4.517 | 4.427 | 34.149 | 118.8823 |  | 750 | 103.5069 | 0.79859 | 30.76 | 82.66 | 37.2127 | 29.7178 | 750 | 103.5069 | 1.0067 | 34.88 | 104.2 | 33.4741 | 33.6983 | 750 | 103.5069 | 1.0981 | 36.72 | 113.66 | 32.3069 | 35.4759 | 750 | 103.5069 | 1.2525 | 33.53 | 129.64 | 25.8639 | 32.394
| WH | 850 | 400.3 | 6.89 | 6.29 | 9.05 | 850 | 425.84 | 5.16 | 4.52 | 3.71 | 850 | 436.83 | 4.99 | 3.9 | 4.95 | 850 | 449.22 | 3.92 | 10.88 | 5.11 |  | 850 | 0.741 | 9.644 | 4.517 | 4.386 | 34.19 | 151.4652 | 850 | 0.44633 | 9.644 | 4.517 | 4.6807 | 33.8953 | 160.248 | 850 | 0.46133 | 9.644 | 4.517 | 4.6657 | 33.9103 | 159.8052 | 850 | 0.66367 | 9.644 | 4.517 | 4.4633 | 34.1127 | 153.7871 |  | 850 | 103.5069 | 0.79859 | 29.66 | 82.66 | 35.8819 | 28.6551 | 850 | 103.5069 | 1.0067 | 33.87 | 104.2 | 32.5048 | 32.7225 | 850 | 103.5069 | 1.0981 | 35.72 | 113.66 | 31.4271 | 34.5098 | 850 | 103.5069 | 1.2525 | 32.6 | 129.64 | 25.1466 | 31.4955
| WH | 950 | 399.32 | 9.13 | 7.53 | 7.95 | 950 | 424.95 | 5.13 | 3.73 | 4.22 | 950 | 435.9 | 5.04 | 3.98 | 5.05 | 950 | 448.21 | 6.59 | 5.07 | 4.99 |  | 950 | 0.82033 | 9.644 | 4.517 | 4.3067 | 34.2693 | 186.2093 | 950 | 0.436 | 9.644 | 4.517 | 4.691 | 33.885 | 200.5521 | 950 | 0.469 | 9.644 | 4.517 | 4.658 | 33.918 | 199.3352 | 950 | 0.555 | 9.644 | 4.517 | 4.572 | 34.004 | 196.151 |  | 950 | 103.5069 | 0.79859 | 28.68 | 82.66 | 34.6963 | 27.7083 | 950 | 103.5069 | 1.0067 | 32.98 | 104.2 | 31.6507 | 31.8626 | 950 | 103.5069 | 1.0981 | 34.79 | 113.66 | 30.6088 | 33.6113 | 950 | 103.5069 | 1.2525 | 31.59 | 129.64 | 24.3675 | 30.5197
| WH | 1000 | 398.6 | 9.2 | 8.28 | 8.19 | 1000 | 424.24 | 5.84 | 4.77 | 4.47 | 1000 | 435.2 | 5.56 | 4.54 | 5.67 | 1000 | 447.49 | 5.87 | 7.96 | 5.45 |  | 1000 | 0.85567 | 9.644 | 4.517 | 4.2713 | 34.3047 | 204.8443 | 1000 | 0.50267 | 9.644 | 4.517 | 4.6243 | 33.9517 | 219.4913 | 1000 | 0.5105 | 9.644 | 4.517 | 4.6165 | 33.9595 | 219.1701 | 1000 | 0.64267 | 9.644 | 4.517 | 4.4843 | 34.0917 | 213.724 |  | 1000 | 103.5069 | 0.79859 | 27.96 | 82.66 | 33.8253 | 27.0127 | 1000 | 103.5069 | 1.0067 | 32.27 | 104.2 | 30.9693 | 31.1767 | 1000 | 103.5069 | 1.0981 | 34.09 | 113.66 | 29.993 | 32.935 | 1000 | 103.5069 | 1.2525 | 30.87 | 129.64 | 23.8121 | 29.8241
| WH | 1350 | 396.46 | 8.45 | 9.8 | 10.39 | 1350 | 422.43 | 6.6 | 5.49 | 5.1 | 1350 | 432.02 | 5.84 | 5.09 | 5.9 | 1350 | 444.18 | 8.07 | 5.75 | 6.05 |  | 1350 | 0.95467 | 9.644 | 4.517 | 4.1723 | 34.4037 | 365.7282 | 1350 | 0.573 | 9.644 | 4.517 | 4.554 | 34.022 | 394.7549 | 1350 | 0.561 | 9.644 | 4.517 | 4.566 | 34.01 | 395.6555 | 1350 | 0.66233 | 9.644 | 4.517 | 4.4647 | 34.1113 | 388.0274 |  | 1350 | 103.5069 | 0.79859 | 25.82 | 82.66 | 31.2364 | 24.9452 | 1350 | 103.5069 | 1.0067 | 30.46 | 104.2 | 29.2322 | 29.428 | 1350 | 103.5069 | 1.0981 | 30.91 | 113.66 | 27.1951 | 29.8628 | 1350 | 103.5069 | 1.2525 | 27.56 | 129.64 | 21.2589 | 26.6263
| WH | 2500 | 391.23 | 12.17 | 13.67 | 14 | 2500 | 417.66 | 8.27 | 6.98 | 7.1 | 2500 | 425.21 | 7.1 | 6.61 | 7.44 | 2500 | 437.05 | 6.77 | 8.58 | 6.56 |  | 2500 | 1.328 | 9.644 | 4.517 | 3.799 | 34.777 | 1154.3795 | 2500 | 0.745 | 9.644 | 4.517 | 4.382 | 34.194 | 1309.2105 | 2500 | 0.705 | 9.644 | 4.517 | 4.422 | 34.154 | 1319.6158 | 2500 | 0.73033 | 9.644 | 4.517 | 4.3967 | 34.1793 | 1313.029 |  | 2500 | 103.5069 | 0.79859 | 20.59 | 82.66 | 24.9093 | 19.8924 | 2500 | 103.5069 | 1.0067 | 25.69 | 104.2 | 24.6545 | 24.8196 | 2500 | 103.5069 | 1.0981 | 24.1 | 113.66 | 21.2036 | 23.2835 | 2500 | 103.5069 | 1.2525 | 20.43 | 129.64 | 15.759 | 19.7378
| WH | 5000 | 386.99 | 16.34 | 17.91 | 17.91 | 5000 | 412.83 | 11.98 | 11.96 | 10.06 | 5000 | 419.86 | 9.28 | 8.68 | 9.11 | 5000 | 431.9 | 8.33 | 9.74 | 7.44 |  | 5000 | 1.7387 | 9.644 | 4.517 | 3.3883 | 35.1877 | 4167.0027 | 5000 | 1.1333 | 9.644 | 4.517 | 3.9937 | 34.5823 | 4826.9554 | 5000 | 0.90233 | 9.644 | 4.517 | 4.2247 | 34.3513 | 5072.0465 | 5000 | 0.85033 | 9.644 | 4.517 | 4.2767 | 34.2993 | 5126.7042 |  | 5000 | 103.5069 | 0.79859 | 16.35 | 82.66 | 19.7798 | 15.7961 | 5000 | 103.5069 | 1.0067 | 20.86 | 104.2 | 20.0192 | 20.1533 | 5000 | 103.5069 | 1.0981 | 18.75 | 113.66 | 16.4966 | 18.1147 | 5000 | 103.5069 | 1.2525 | 15.28 | 129.64 | 11.7865 | 14.7623
| WH | 7000 | 385.55 | 18.51 | 19.47 | 20.04 | 7000 | 410.54 | 14.17 | 12.1 | 13.41 | 7000 | 417.54 | 10.43 | 10.68 | 10.56 | 7000 | 429.93 | 8.99 | 10.01 | 7.78 |  | 7000 | 1.934 | 9.644 | 4.517 | 3.193 | 35.383 | 7739.2134 | 7000 | 1.3227 | 9.644 | 4.517 | 3.8043 | 34.7717 | 9061.6508 | 7000 | 1.0557 | 9.644 | 4.517 | 4.0713 | 34.5047 | 9623.1609 | 7000 | 0.89267 | 9.644 | 4.517 | 4.2343 | 34.3417 | 9961.1542 |  | 7000 | 103.5069 | 0.79859 | 14.91 | 82.66 | 18.0377 | 14.4048 | 7000 | 103.5069 | 1.0067 | 18.57 | 104.2 | 17.8215 | 17.9408 | 7000 | 103.5069 | 1.0981 | 16.43 | 113.66 | 14.4554 | 15.8733 | 7000 | 103.5069 | 1.2525 | 13.31 | 129.64 | 10.2669 | 12.8591
| WH | 9000 | 384.34 | 19.76 | 21.1 | 21.32 | 9000 | 408.76 | 15.12 | 13.9 | 14.63 | 9000 | 415.83 | 11.41 | 11.46 | 11.5 | 9000 | 428.49 | 10.32 | 8.7 | 9.1 |  | 9000 | 2.0727 | 9.644 | 4.517 | 3.0543 | 35.5217 | 12285.758 | 9000 | 1.455 | 9.644 | 4.517 | 3.672 | 34.904 | 14513.43 | 9000 | 1.1457 | 9.644 | 4.517 | 3.9813 | 34.5947 | 15596.5981 | 9000 | 0.93733 | 9.644 | 4.517 | 4.1897 | 34.3863 | 16313.89 |  | 9000 | 103.5069 | 0.79859 | 13.7 | 82.66 | 16.5739 | 13.2358 | 9000 | 103.5069 | 1.0067 | 16.79 | 104.2 | 16.1132 | 16.2211 | 9000 | 103.5069 | 1.0981 | 14.72 | 113.66 | 12.9509 | 14.2213 | 9000 | 103.5069 | 1.2525 | 11.87 | 129.64 | 9.1561 | 11.4678
| WH | 10000 | 383.54 | 20.58 | 22.16 | 22 | 10000 | 407.74 | 15.59 | 16.48 | 14.82 | 10000 | 414.83 | 12.32 | 12.53 | 12.46 | 10000 | 427.62 | 10.01 | 11.26 | 9.53 |  | 10000 | 2.158 | 9.644 | 4.517 | 2.969 | 35.607 | 14779.2622 | 10000 | 1.563 | 9.644 | 4.517 | 3.564 | 35.012 | 17444.631 | 10000 | 1.2437 | 9.644 | 4.517 | 3.8833 | 34.6927 | 18834.3018 | 10000 | 1.0267 | 9.644 | 4.517 | 4.1003 | 34.4757 | 19762.3692 |  | 10000 | 103.5069 | 0.79859 | 12.9 | 82.66 | 15.6061 | 12.4629 | 10000 | 103.5069 | 1.0067 | 15.77 | 104.2 | 15.1344 | 15.2357 | 10000 | 103.5069 | 1.0981 | 13.72 | 113.66 | 12.0711 | 13.2552 | 10000 | 103.5069 | 1.2525 | 11 | 129.64 | 8.485 | 10.6273
[51 empty] | Mass | Container+dry soil (with ring) | 370.64 | [5 empty] | Container+dry soil (with ring) | 391.97 | [5 empty] | Container+dry soil (with ring) | 401.11 | [5 empty] | Container+dry soil (with ring) | 416.62
[52 empty] | Container | 215.05 | [5 empty] | Container | 214.96 | [5 empty] | Container | 214.85 | [5 empty] | Container | 214.59
[52 empty] | Dry soil (with ring) | 155.59 | [5 empty] | Dry soil (with ring) | 177.01 | [5 empty] | Dry soil (with ring) | 186.26 | [5 empty] | Dry soil (with ring) | 202.03
[52 empty] | Empty ring | 72.93 | [5 empty] | Empty ring | 72.81 | [5 empty] | Empty ring | 72.6 | [5 empty] | Empty ring | 72.39
Number 29
Tested date: 2021/11/5
Step 1 | Site | Treatment | Depth (cm) | Fresh soil +ring |  |  | Site | Treatment | Depth (cm) | Fresh soil +ring |  | Site | Treatment | Depth (cm) | Fresh soil +ring |  | Site | Treatment | Depth (cm) | Fresh soil +ring |  | Step 2 | Site | Treatment | Depth (cm) |  |  |  |  | Site | Treatment | Depth (cm) |  |  |  |  | Site | Treatment | Depth (cm) |  |  |  |  | Site | Treatment | Depth (cm) |  |  |  |  | Step 3 | Site | Treatment | Depth (cm) |  |  |  |  | Site | Treatment | Depth (cm) |  |  |  |  | Site | Treatment | Depth (cm) |  |  |  |  | Site | Treatment | Depth (cm)
|  | GH4 | 0-5 |  | 148.87 |  |  | GH4 | 5-10 |  | 197.42 |  | Field 6 | 0-5 |  | 210.79 |  | Field 6 | 5-10 |  | 230.47 |  |  | GH4 | 5-10 | [5 empty] | GH4 | 5-10 | [5 empty] | Field 6 | 0-5 | [5 empty] | Field 6 | 5-10 | [6 empty] | GH4 | 0-5 | [5 empty] | GH4 | 5-10 | [5 empty] | Field 6 | 0-5 | [5 empty] | Field 6 | 5-10
| Unit | Speed | Mass（g） | The height of soil shrinkage in the ring |  |  | Speed | Mass（g） | The height of soil shrinkage in the ring |  |  | Speed | Mass（g） | The height of soil shrinkage in the ring |  |  | Speed | Mass（g） | The height of soil shrinkage in the ring |  |  |  | Speed | h/cm | r/cm | l/cm | r-(l+h) | 3r+l+h | H(cm) | Speed | h/cm | r/cm | l/cm | r-(l+h) | 3r+l+h | H(cm) | Speed | h/cm | r/cm | l/cm | r-(l+h) | 3r+l+h | H(cm) | Speed | h/cm | r/cm | l/cm | r-(l+h) | 3r+l+h | H(cm) |  | Speed | Ring volume | Bulk density | soil water | Dry soil | soil mass water content | soil volumetric water content | Speed | Ring volume | Bulk density | soil water | Dry soil | soil mass water content | soil volumetric water content | Speed | Ring volume | Bulk density | soil water | Dry soil | soil mass water content | soil volumetric water content | Speed | Ring volume | Bulk density | soil water | Dry soil | soil mass water content | soil volumetric water content
| After saturated | 0 | 409.74 | 4.77 | 7.5 | 8.05 | 0 | 446.53 | 0 | 0 | 0 | 0 | 458.33 | 0 | 0 | 0 | 0 | 472.65 | 0.65 | 0 | 0 |  | 0 | 0.67733 | 9.644 | 4.517 | 4.4497 | 34.1263 | 0 | 0 | 0 | 9.644 | 4.517 | 5.127 | 33.449 | 0 | 0 | 0 | 9.644 | 4.517 | 5.127 | 33.449 | 0 | 0 | 0.021667 | 9.644 | 4.517 | 5.1053 | 33.4707 | 0 |  | 0 | 103.5069 | 0.68353 | 51.68 | 70.75 | 73.0459 | 49.9291 | 0 | 103.5069 | 1.0981 | 44.71 | 113.66 | 39.3366 | 43.1952 | 0 | 103.5069 | 1.2578 | 40.57 | 130.19 | 31.1621 | 39.1955 | 0 | 103.5069 | 1.4501 | 35.27 | 150.1 | 23.4977 | 34.075
| WH | 300 | 397.72 | 10.07 | 10.4/8 | 7.36 | 300 | 445.5 | 0 | 0 | 0 | 300 | 454.46 | 0 | 0 | 0 | 300 | 472.36 | 0.82 | 0.9 | 0 |  | 300 | 0.8715 | 9.644 | 4.517 | 4.2555 | 34.3205 | 18.3761 | 300 | 0 | 9.644 | 4.517 | 5.127 | 33.449 | 21.5773 | 300 | 0 | 9.644 | 4.517 | 5.127 | 33.449 | 21.5773 | 300 | 0.057333 | 9.644 | 4.517 | 5.0697 | 33.5063 | 21.3725 |  | 300 | 103.5069 | 0.68353 | 39.66 | 70.75 | 56.0565 | 38.3163 | 300 | 103.5069 | 1.0981 | 43.68 | 113.66 | 38.4304 | 42.2001 | 300 | 103.5069 | 1.2578 | 36.7 | 130.19 | 28.1896 | 35.4566 | 300 | 103.5069 | 1.4501 | 34.98 | 150.1 | 23.3045 | 33.7949
| WH | 350 | 391.64 | 10.77 | 8.47 | 12.3 | 350 | 438.46 | 1.59 | 1.26 | 2.6 | 350 | 452.23 | 0.36 | 0.96 | 2.29 | 350 | 466.89 | 1.6 | 0 | 0 |  | 350 | 1.0513 | 9.644 | 4.517 | 4.0757 | 34.5003 | 24.0805 | 350 | 0.18167 | 9.644 | 4.517 | 4.9453 | 33.6307 | 28.4823 | 350 | 0.12033 | 9.644 | 4.517 | 5.0067 | 33.5693 | 28.7829 | 350 | 0.053333 | 9.644 | 4.517 | 5.0737 | 33.5023 | 29.1099 |  | 350 | 103.5069 | 0.68353 | 33.58 | 70.75 | 47.4629 | 32.4423 | 350 | 103.5069 | 1.0981 | 36.64 | 113.66 | 32.2365 | 35.3986 | 350 | 103.5069 | 1.2578 | 34.47 | 130.19 | 26.4767 | 33.3021 | 350 | 103.5069 | 1.4501 | 29.51 | 150.1 | 19.6602 | 28.5102
| WH | 450 | 392.55 | 8.62 | 10.21 | 12.34 | 450 | 441.77 | 2.52 | 1.59 | 0.97 | 450 | 454.69 | 0.84 | 2 | 1.77 | 450 | 470.64 | 1.7 | 0 | 0 |  | 450 | 1.039 | 9.644 | 4.517 | 4.088 | 34.488 | 39.9127 | 450 | 0.16933 | 9.644 | 4.517 | 4.9577 | 33.6183 | 47.183 | 450 | 0.15367 | 9.644 | 4.517 | 4.9733 | 33.6027 | 47.3101 | 450 | 0.056667 | 9.644 | 4.517 | 5.0703 | 33.5057 | 48.0936 |  | 450 | 103.5069 | 0.68353 | 34.49 | 70.75 | 48.7491 | 33.3215 | 450 | 103.5069 | 1.0981 | 39.95 | 113.66 | 35.1487 | 38.5965 | 450 | 103.5069 | 1.2578 | 36.93 | 130.19 | 28.3662 | 35.6788 | 450 | 103.5069 | 1.4501 | 33.26 | 150.1 | 22.1586 | 32.1331
| WH | 550 | 389.79 | 11.19 | 12.02 | 11.34 | 550 | 440.42 | 2.84 | 1.4 | 1.62 | 550 | 454.65 | 1.99 | 1.69 | 1.15 | 550 | 469.58 | 2.3 | 0 | 0 |  | 550 | 1.1517 | 9.644 | 4.517 | 3.9753 | 34.6007 | 58.1689 | 550 | 0.19533 | 9.644 | 4.517 | 4.9317 | 33.6443 | 70.1679 | 550 | 0.161 | 9.644 | 4.517 | 4.966 | 33.61 | 70.5842 | 550 | 0.076667 | 9.644 | 4.517 | 5.0503 | 33.5257 | 71.6028 |  | 550 | 103.5069 | 0.68353 | 31.73 | 70.75 | 44.8481 | 30.655 | 550 | 103.5069 | 1.0981 | 38.6 | 113.66 | 33.9609 | 37.2922 | 550 | 103.5069 | 1.2578 | 36.89 | 130.19 | 28.3355 | 35.6402 | 550 | 103.5069 | 1.4501 | 32.2 | 150.1 | 21.4524 | 31.1091
| WH | 650 | 388.09 | 11.62 | 14.79 | 12.62 | 650 | 438.85 | 4.04 | 2.13 | 1.88 | 650 | 453.6 | 1.76 | 1.92 | 3.39 | 650 | 468.41 | 3.48 | 0.6 | 0.7 |  | 650 | 1.301 | 9.644 | 4.517 | 3.826 | 34.75 | 78.5296 | 650 | 0.26833 | 9.644 | 4.517 | 4.8587 | 33.7173 | 96.7619 | 650 | 0.23567 | 9.644 | 4.517 | 4.8913 | 33.6847 | 97.3181 | 650 | 0.15933 | 9.644 | 4.517 | 4.9677 | 33.6083 | 98.6128 |  | 650 | 103.5069 | 0.68353 | 30.03 | 70.75 | 42.4452 | 29.0126 | 650 | 103.5069 | 1.0981 | 37.03 | 113.66 | 32.5796 | 35.7754 | 650 | 103.5069 | 1.2578 | 35.84 | 130.19 | 27.529 | 34.6257 | 650 | 103.5069 | 1.4501 | 31.03 | 150.1 | 20.6729 | 29.9787
| WH | 750 | 386.49 | 15.2 | 13.07 | 11.7 | 750 | 437.36 | 2.52 | 2.55 | 4.45 | 750 | 452.57 | 3.89 | 2.15 | 2.93 | 750 | 467.3 | 0.57 | 1.99 | 3.42 |  | 750 | 1.3323 | 9.644 | 4.517 | 3.7947 | 34.7813 | 103.7886 | 750 | 0.31733 | 9.644 | 4.517 | 4.8097 | 33.7663 | 127.7111 | 750 | 0.299 | 9.644 | 4.517 | 4.828 | 33.748 | 128.1283 | 750 | 0.19933 | 9.644 | 4.517 | 4.9277 | 33.6483 | 130.3871 |  | 750 | 103.5069 | 0.68353 | 28.43 | 70.75 | 40.1837 | 27.4668 | 750 | 103.5069 | 1.0981 | 35.54 | 113.66 | 31.2687 | 34.3359 | 750 | 103.5069 | 1.2578 | 34.81 | 130.19 | 26.7378 | 33.6306 | 750 | 103.5069 | 1.4501 | 29.92 | 150.1 | 19.9334 | 28.9063
| WH | 850 | 384.97 | 12.78 | 12.33 | 15.95 | 850 | 436.08 | 2.93 | 2.35 | 4.95 | 850 | 451.63 | 2.51 | 2.63 | 4.15 | 850 | 466.23 | 1.61 | 3.55 | 0.62 |  | 850 | 1.3687 | 9.644 | 4.517 | 3.7583 | 34.8177 | 132.1722 | 850 | 0.341 | 9.644 | 4.517 | 4.786 | 33.79 | 163.345 | 850 | 0.30967 | 9.644 | 4.517 | 4.8173 | 33.7587 | 164.262 | 850 | 0.19267 | 9.644 | 4.517 | 4.9343 | 33.6417 | 167.6683 |  | 850 | 103.5069 | 0.68353 | 26.91 | 70.75 | 38.0353 | 25.9983 | 850 | 103.5069 | 1.0981 | 34.26 | 113.66 | 30.1425 | 33.0993 | 850 | 103.5069 | 1.2578 | 33.87 | 130.19 | 26.0158 | 32.7225 | 850 | 103.5069 | 1.4501 | 28.85 | 150.1 | 19.2205 | 27.8725
| WH | 950 | 383.71 | 13.14 | 13.37 | 15.29 | 950 | 434.97 | 3.67 | 3.01 | 5.34 | 950 | 450.78 | 2.97 | 5.08 | 3.05 | 950 | 465.41 | 2.28 | 4.18 | 1.32 |  | 950 | 1.3933 | 9.644 | 4.517 | 3.7337 | 34.8423 | 164.1335 | 950 | 0.40067 | 9.644 | 4.517 | 4.7263 | 33.8497 | 201.852 | 950 | 0.37 | 9.644 | 4.517 | 4.757 | 33.819 | 202.9777 | 950 | 0.25933 | 9.644 | 4.517 | 4.8677 | 33.7083 | 207.0201 |  | 950 | 103.5069 | 0.68353 | 25.65 | 70.75 | 36.2544 | 24.781 | 950 | 103.5069 | 1.0981 | 33.15 | 113.66 | 29.1659 | 32.0269 | 950 | 103.5069 | 1.2578 | 33.02 | 130.19 | 25.3629 | 31.9013 | 950 | 103.5069 | 1.4501 | 28.03 | 150.1 | 18.6742 | 27.0803
| WH | 1000 | 383.12 | 13.51 | 15.01 | 13.79 | 1000 | 434.36 | 3.08 | 5.22 | 4.05 | 1000 | 450.13 | 3.92 | 4.75 | 3.23 | 1000 | 464.76 | 4.35 | 1.56 | 2.86 |  | 1000 | 1.4103 | 9.644 | 4.517 | 3.7167 | 34.8593 | 181.1256 | 1000 | 0.41167 | 9.644 | 4.517 | 4.7153 | 33.8607 | 223.2107 | 1000 | 0.399 | 9.644 | 4.517 | 4.728 | 33.848 | 223.7266 | 1000 | 0.29233 | 9.644 | 4.517 | 4.8347 | 33.7413 | 228.0531 |  | 1000 | 103.5069 | 0.68353 | 25.06 | 70.75 | 35.4205 | 24.211 | 1000 | 103.5069 | 1.0981 | 32.54 | 113.66 | 28.6292 | 31.4375 | 1000 | 103.5069 | 1.2578 | 32.37 | 130.19 | 24.8637 | 31.2733 | 1000 | 103.5069 | 1.4501 | 27.38 | 150.1 | 18.2412 | 26.4524
| WH | 1350 | 380.8 | 19.76 | 19.8 | 17.12 | 1350 | 432.45 | 6.12 | 4.64 | 3.97 | 1350 | 447.82 | 6.02 | 3.97 | 4.32 | 1350 | 463.19 | 1.81 | 2.78 | 5.05 |  | 1350 | 1.8893 | 9.644 | 4.517 | 3.2377 | 35.3383 | 291.5096 | 1350 | 0.491 | 9.644 | 4.517 | 4.636 | 33.94 | 400.8944 | 1350 | 0.477 | 9.644 | 4.517 | 4.65 | 33.926 | 401.9392 | 1350 | 0.32133 | 9.644 | 4.517 | 4.8057 | 33.7703 | 413.4888 |  | 1350 | 103.5069 | 0.68353 | 22.74 | 70.75 | 32.1413 | 21.9696 | 1350 | 103.5069 | 1.0981 | 30.63 | 113.66 | 26.9488 | 29.5922 | 1350 | 103.5069 | 1.2578 | 30.06 | 130.19 | 23.0893 | 29.0416 | 1350 | 103.5069 | 1.4501 | 25.81 | 150.1 | 17.1952 | 24.9355
| WH | 2500 | 377.04 | 18.1 | 21.24 | 18.44 | 2500 | 428.83 | 8.02 | 6.24 | 9.14 | 2500 | 442.74 | 5.93 | 5.78 | 8.1 | 2500 | 459.91 | 4.64 | 6.51 | 2.85 |  | 2500 | 1.926 | 9.644 | 4.517 | 3.201 | 35.375 | 989.3941 | 2500 | 0.78 | 9.644 | 4.517 | 4.347 | 34.229 | 1300.0829 | 2500 | 0.66033 | 9.644 | 4.517 | 4.4667 | 34.1093 | 1331.202 | 2500 | 0.46667 | 9.644 | 4.517 | 4.6603 | 33.9157 | 1381.0345 |  | 2500 | 103.5069 | 0.68353 | 18.98 | 70.75 | 26.8269 | 18.3369 | 2500 | 103.5069 | 1.0981 | 27.01 | 113.66 | 23.7639 | 26.0949 | 2500 | 103.5069 | 1.2578 | 24.98 | 130.19 | 19.1873 | 24.1337 | 2500 | 103.5069 | 1.4501 | 22.53 | 150.1 | 15.01 | 21.7667
| WH | 5000 | 373.9 | 22.4 | 21.75 | 25.25 | 5000 | 425.05 | 11.92 | 12.59 | 11.93 | 5000 | 438.29 | 9.35 | 9.74 | 10.67 | 5000 | 456.64 | 4.36 | 6.62 | 8.06 |  | 5000 | 2.3133 | 9.644 | 4.517 | 2.8137 | 35.7623 | 3516.7838 | 5000 | 1.2147 | 9.644 | 4.517 | 3.9123 | 34.6637 | 4739.7729 | 5000 | 0.992 | 9.644 | 4.517 | 4.135 | 34.441 | 4977.353 | 5000 | 0.63467 | 9.644 | 4.517 | 4.4923 | 34.0837 | 5351.376 |  | 5000 | 103.5069 | 0.68353 | 15.84 | 70.75 | 22.3887 | 15.3033 | 5000 | 103.5069 | 1.0981 | 23.23 | 113.66 | 20.4381 | 22.443 | 5000 | 103.5069 | 1.2578 | 20.53 | 130.19 | 15.7693 | 19.8344 | 5000 | 103.5069 | 1.4501 | 19.26 | 150.1 | 12.8314 | 18.6075
| WH | 7000 | 372.45 | 23.54 | 23.94 | 26.96 | 7000 | 423.19 | 12.6 | 13.41 | 14.38 | 7000 | 436.21 | 10.63 | 11.05 | 12.18 | 7000 | 454.67 | 5.49 | 7.7 | 8.84 |  | 7000 | 2.4813 | 9.644 | 4.517 | 2.6457 | 35.9303 | 6511.7786 | 7000 | 1.3463 | 9.644 | 4.517 | 3.7807 | 34.7953 | 9011.4077 | 7000 | 1.1287 | 9.644 | 4.517 | 3.9983 | 34.5777 | 9470.6096 | 7000 | 0.73433 | 9.644 | 4.517 | 4.3927 | 34.1833 | 10285.9856 |  | 7000 | 103.5069 | 0.68353 | 14.39 | 70.75 | 20.3392 | 13.9025 | 7000 | 103.5069 | 1.0981 | 21.37 | 113.66 | 18.8017 | 20.646 | 7000 | 103.5069 | 1.2578 | 18.45 | 130.19 | 14.1716 | 17.8249 | 7000 | 103.5069 | 1.4501 | 17.29 | 150.1 | 11.519 | 16.7042
| WH | 9000 | 371.38 | 24.3 | 24.61 | 27.21 | 9000 | 421.87 | 14.57 | 15.6 | 15.08 | 9000 | 434.56 | 11.89 | 11.63 | 13.44 | 9000 | 453.21 | 6.56 | 8.32 | 9.97 |  | 9000 | 2.5373 | 9.644 | 4.517 | 2.5897 | 35.9863 | 10552.9445 | 9000 | 1.5083 | 9.644 | 4.517 | 3.6187 | 34.9573 | 14324.4866 | 9000 | 1.232 | 9.644 | 4.517 | 3.895 | 34.681 | 15296.4716 | 9000 | 0.82833 | 9.644 | 4.517 | 4.2987 | 34.2773 | 16685.2604 |  | 9000 | 103.5069 | 0.68353 | 13.32 | 70.75 | 18.8269 | 12.8687 | 9000 | 103.5069 | 1.0981 | 20.05 | 113.66 | 17.6403 | 19.3707 | 9000 | 103.5069 | 1.2578 | 16.8 | 130.19 | 12.9042 | 16.2308 | 9000 | 103.5069 | 1.4501 | 15.83 | 150.1 | 10.5463 | 15.2937
| WH | 10000 | 370.66 | 25.88 | 27.75 | 25.09 | 10000 | 421.15 | 16.48 | 15.95 | 15.49 | 10000 | 433.52 | 12.05 | 12.42 | 13.96 | 10000 | 452.22 | 8.57 | 10.01 | 6.77 |  | 10000 | 2.624 | 9.644 | 4.517 | 2.503 | 36.073 | 12622.6425 | 10000 | 1.5973 | 9.644 | 4.517 | 3.5297 | 35.0463 | 17293.5221 | 10000 | 1.281 | 9.644 | 4.517 | 3.846 | 34.73 | 18673.3069 | 10000 | 0.845 | 9.644 | 4.517 | 4.282 | 34.294 | 20529.1977 |  | 10000 | 103.5069 | 0.68353 | 12.6 | 70.75 | 17.8092 | 12.1731 | 10000 | 103.5069 | 1.0981 | 19.33 | 113.66 | 17.0069 | 18.6751 | 10000 | 103.5069 | 1.2578 | 15.76 | 130.19 | 12.1054 | 15.226 | 10000 | 103.5069 | 1.4501 | 14.84 | 150.1 | 9.8867 | 14.3372
|  | 215.05 |  |  |  |  | Container | 215.03 |  |  |  |  | Container | 214.89 |  |  | Container | 214.64 | [32 empty] | Mass | Container+dry soil (with ring) | 358.06 | [5 empty] | Container+dry soil (with ring) | 401.82 | [5 empty] | Container+dry soil (with ring) | 417.76 | [5 empty] | Container+dry soil (with ring) | 437.38
[52 empty] | Container | 214.96 | [5 empty] | Container | 214.88 | [5 empty] | Container | 214.78 | [5 empty] | Container | 214.54
[52 empty] | Dry soil (with ring) | 143.1 | [5 empty] | Dry soil (with ring) | 186.94 | [5 empty] | Dry soil (with ring) | 202.98 | [5 empty] | Dry soil (with ring) | 222.84
[52 empty] | Empty ring | 72.35 | [5 empty] | Empty ring | 73.28 | [5 empty] | Empty ring | 72.79 | [5 empty] | Empty ring | 72.74
Number 30
Tested date: 2021/11/5
Step 1 | Site | Treatment | Depth (cm) | Fresh soil +ring |  |  | Site | Treatment | Depth (cm) | Fresh soil +ring |  | Site | Treatment | Depth (cm) | Fresh soil +ring |  | Site | Treatment | Depth (cm) | Fresh soil +ring |  | Step 2 | Site | Treatment | Depth (cm) |  |  |  |  | Site | Treatment | Depth (cm) |  |  |  |  | Site | Treatment | Depth (cm) |  |  |  |  | Site | Treatment | Depth (cm) |  |  |  |  | Step 3 | Site | Treatment | Depth (cm) |  |  |  |  | Site | Treatment | Depth (cm) |  |  |  |  | Site | Treatment | Depth (cm) |  |  |  |  | Site | Treatment | Depth (cm)
|  | Field 3 | 0-5 |  | 190.72 |  |  | Field 3 | 5-10 |  | 216.54 |  | Field 5 | 0-5 |  | 174.46 |  | Field 5 | 5-10 |  | 221.27 |  |  | Field 3 | 0-5 | [5 empty] | Field 3 | 5-10 | [5 empty] | Field 5 | 0-5 | [5 empty] | Field 5 | 5-10 | [6 empty] | Field 3 | 0-5 | [5 empty] | Field 3 | 5-10 | [5 empty] | Field 5 | 0-5 | [5 empty] | Field 5 | 5-10
| Unit | Speed | Mass（g） | The height of soil shrinkage in the ring |  |  | Speed | Mass（g） | The height of soil shrinkage in the ring |  |  | Speed | Mass（g） | The height of soil shrinkage in the ring |  |  | Speed | Mass（g） | The height of soil shrinkage in the ring |  |  |  | Speed | h/cm | r/cm | l/cm | r-(l+h) | 3r+l+h | H(cm) | Speed | h/cm | r/cm | l/cm | r-(l+h) | 3r+l+h | H(cm) | Speed | h/cm | r/cm | l/cm | r-(l+h) | 3r+l+h | H(cm) | Speed | h/cm | r/cm | l/cm | r-(l+h) | 3r+l+h | H(cm) |  | Speed | Ring volume | Bulk density | soil water | Dry soil | soil mass water content | soil volumetric water content | Speed | Ring volume | Bulk density | soil water | Dry soil | soil mass water content | soil volumetric water content | Speed | Ring volume | Bulk density | soil water | Dry soil | soil mass water content | soil volumetric water content | Speed | Ring volume | Bulk density | soil water | Dry soil | soil mass water content | soil volumetric water content
| After saturated | 0 | 441.42 | 0 | 2.36 | 0 | 0 | 462.63 | 0 | 0 | 0 | 0 | 435.46 | 0 | 1.98 | 0 | 0 | 467.72 | 1.97 | 0 | 0 |  | 0 | 0.078667 | 9.644 | 4.517 | 5.0483 | 33.5277 | 0 | 0 | 0 | 9.644 | 4.517 | 5.127 | 33.449 | 0 | 0 | 0.066 | 9.644 | 4.517 | 5.061 | 33.515 | 0 | 0 | 0.065667 | 9.644 | 4.517 | 5.0613 | 33.5147 | 0 |  | 0 | 103.5069 | 1.0987 | 39.72 | 113.72 | 34.9279 | 38.3743 | 0 | 103.5069 | 1.3366 | 36.33 | 138.35 | 26.2595 | 35.0991 | 0 | 103.5069 | 0.94999 | 49.53 | 98.33 | 50.3712 | 47.8519 | 0 | 103.5069 | 1.3858 | 36.79 | 143.44 | 25.6484 | 35.5435
| WH | 300 | 434.91 | 1.68 | 3.97 | 0.42 | 300 | 461.96 | 0 | 0 | 0 | 300 | 425.55 | 3.08 | 4.47 | 1.59 | 300 | 467.52 | 0 | 0 | 2.4 |  | 300 | 0.20233 | 9.644 | 4.517 | 4.9247 | 33.6513 | 20.8511 | 300 | 0 | 9.644 | 4.517 | 5.127 | 33.449 | 21.5773 | 300 | 0.30467 | 9.644 | 4.517 | 4.8223 | 33.7537 | 20.4799 | 300 | 0.08 | 9.644 | 4.517 | 5.047 | 33.529 | 21.2914 |  | 300 | 103.5069 | 1.0987 | 33.21 | 113.72 | 29.2033 | 32.0848 | 300 | 103.5069 | 1.3366 | 35.66 | 138.35 | 25.7752 | 34.4518 | 300 | 103.5069 | 0.94999 | 39.62 | 98.33 | 40.2929 | 38.2777 | 300 | 103.5069 | 1.3858 | 36.59 | 143.44 | 25.5089 | 35.3503
| WH | 350 | 434.48 | 2.05 | 4.06 | 1.4 | 350 | 461.67 | 0 | 0 | 0 | 350 | 425.52 | 3.07 | 4.67 | 2.17 | 350 | 467.52 | 2.48 | 0 | 0 |  | 350 | 0.25033 | 9.644 | 4.517 | 4.8767 | 33.6993 | 28.1441 | 350 | 0 | 9.644 | 4.517 | 5.127 | 33.449 | 29.369 | 350 | 0.33033 | 9.644 | 4.517 | 4.7967 | 33.7793 | 27.7481 | 350 | 0.082667 | 9.644 | 4.517 | 5.0443 | 33.5317 | 28.9669 |  | 350 | 103.5069 | 1.0987 | 32.78 | 113.72 | 28.8252 | 31.6694 | 350 | 103.5069 | 1.3366 | 35.37 | 138.35 | 25.5656 | 34.1716 | 350 | 103.5069 | 0.94999 | 39.59 | 98.33 | 40.2624 | 38.2487 | 350 | 103.5069 | 1.3858 | 36.59 | 143.44 | 25.5089 | 35.3503
| WH | 450 | 432.83 | 5.45 | 1.92 | 2.65 | 450 | 460.84 | 1.55 | 1.07 | 0 | 450 | 423.63 | 3.1 | 4.17 | 5.52 | 450 | 467.13 | 2.76 | 0.83 | 0 |  | 450 | 0.334 | 9.644 | 4.517 | 4.793 | 33.783 | 45.8393 | 450 | 0.087333 | 9.644 | 4.517 | 5.0397 | 33.5363 | 47.8464 | 450 | 0.42633 | 9.644 | 4.517 | 4.7007 | 33.8753 | 45.0791 | 450 | 0.11967 | 9.644 | 4.517 | 5.0073 | 33.5687 | 47.5853 |  | 450 | 103.5069 | 1.0987 | 31.13 | 113.72 | 27.3743 | 30.0753 | 450 | 103.5069 | 1.3366 | 34.54 | 138.35 | 24.9657 | 33.3698 | 450 | 103.5069 | 0.94999 | 37.7 | 98.33 | 38.3403 | 36.4227 | 450 | 103.5069 | 1.3858 | 36.2 | 143.44 | 25.237 | 34.9735
| WH | 550 | 431.37 | 6.06 | 2.58 | 2.98 | 550 | 459.72 | 0.67 | 1.25 | 0.18 | 550 | 421.95 | 4.01 | 4.92 | 6.27 | 550 | 466.54 | 1.44 | 1.02 | 0.81 |  | 550 | 0.38733 | 9.644 | 4.517 | 4.7397 | 33.8363 | 67.8209 | 550 | 0.07 | 9.644 | 4.517 | 5.057 | 33.519 | 71.6831 | 550 | 0.50667 | 9.644 | 4.517 | 4.6203 | 33.9557 | 66.3465 | 550 | 0.109 | 9.644 | 4.517 | 5.018 | 33.558 | 71.213 |  | 550 | 103.5069 | 1.0987 | 29.67 | 113.72 | 26.0904 | 28.6648 | 550 | 103.5069 | 1.3366 | 33.42 | 138.35 | 24.1561 | 32.2877 | 550 | 103.5069 | 0.94999 | 36.02 | 98.33 | 36.6318 | 34.7996 | 550 | 103.5069 | 1.3858 | 35.61 | 143.44 | 24.8257 | 34.4035
| WH | 650 | 430.14 | 6.89 | 3.03 | 3.9 | 650 | 458.52 | 1.71 | 1.57 | 0.95 | 650 | 420.43 | 5.47 | 7.33 | 4.64 | 650 | 465.56 | 3.31 | 1.78 | 1.08 |  | 650 | 0.46067 | 9.644 | 4.517 | 4.6663 | 33.9097 | 93.4616 | 650 | 0.141 | 9.644 | 4.517 | 4.986 | 33.59 | 98.9227 | 650 | 0.58133 | 9.644 | 4.517 | 4.5457 | 34.0303 | 91.3687 | 650 | 0.20567 | 9.644 | 4.517 | 4.9213 | 33.6547 | 97.8277 |  | 650 | 103.5069 | 1.0987 | 28.44 | 113.72 | 25.0088 | 27.4764 | 650 | 103.5069 | 1.3366 | 32.22 | 138.35 | 23.2888 | 31.1284 | 650 | 103.5069 | 0.94999 | 34.5 | 98.33 | 35.0859 | 33.3311 | 650 | 103.5069 | 1.3858 | 34.63 | 143.44 | 24.1425 | 33.4567
| WH | 750 | 429.2 | 7.58 | 3.24 | 4.32 | 750 | 458.24 | 2.02 | 1.73 | 1.3 | 750 | 419.51 | 5.41 | 6.4 | 8.23 | 750 | 465.24 | 1.82 | 0.95 | 3.09 |  | 750 | 0.50467 | 9.644 | 4.517 | 4.6223 | 33.9537 | 123.4178 | 750 | 0.16833 | 9.644 | 4.517 | 4.9587 | 33.6173 | 131.0865 | 750 | 0.668 | 9.644 | 4.517 | 4.459 | 34.117 | 119.6294 | 750 | 0.19533 | 9.644 | 4.517 | 4.9317 | 33.6443 | 130.4774 |  | 750 | 103.5069 | 1.0987 | 27.5 | 113.72 | 24.1822 | 26.5683 | 750 | 103.5069 | 1.3366 | 31.94 | 138.35 | 23.0864 | 30.8579 | 750 | 103.5069 | 0.94999 | 33.58 | 98.33 | 34.1503 | 32.4423 | 750 | 103.5069 | 1.3858 | 34.31 | 143.44 | 23.9194 | 33.1476
| WH | 850 | 428.41 | 8.15 | 3.99 | 4.88 | 850 | 457.43 | 2.25 | 1.35 | 1.88 | 850 | 418.56 | 6.18 | 7.21 | 8.09 | 850 | 464.49 | 1.08 | 3.52 | 1.86 |  | 850 | 0.56733 | 9.644 | 4.517 | 4.5597 | 34.0163 | 156.6627 | 850 | 0.18267 | 9.644 | 4.517 | 4.9443 | 33.6317 | 167.9582 | 850 | 0.716 | 9.644 | 4.517 | 4.411 | 34.165 | 152.2171 | 850 | 0.21533 | 9.644 | 4.517 | 4.9117 | 33.6643 | 167.0106 |  | 850 | 103.5069 | 1.0987 | 26.71 | 113.72 | 23.4875 | 25.8051 | 850 | 103.5069 | 1.3366 | 31.13 | 138.35 | 22.5009 | 30.0753 | 850 | 103.5069 | 0.94999 | 32.63 | 98.33 | 33.1842 | 31.5245 | 850 | 103.5069 | 1.3858 | 33.56 | 143.44 | 23.3965 | 32.423
| WH | 950 | 427.63 | 8.21 | 4.12 | 5.4 | 950 | 456.52 | 2.12 | 2.38 | 2.13 | 950 | 417.62 | 9.28 | 5.8 | 7.49 | 950 | 463.68 | 2.05 | 4.19 | 1.21 |  | 950 | 0.591 | 9.644 | 4.517 | 4.536 | 34.04 | 194.8126 | 950 | 0.221 | 9.644 | 4.517 | 4.906 | 33.67 | 208.4131 | 950 | 0.75233 | 9.644 | 4.517 | 4.3747 | 34.2013 | 188.7741 | 950 | 0.24833 | 9.644 | 4.517 | 4.8787 | 33.6973 | 207.4202 |  | 950 | 103.5069 | 1.0987 | 25.93 | 113.72 | 22.8016 | 25.0515 | 950 | 103.5069 | 1.3366 | 30.22 | 138.35 | 21.8432 | 29.1961 | 950 | 103.5069 | 0.94999 | 31.69 | 98.33 | 32.2282 | 30.6163 | 950 | 103.5069 | 1.3858 | 32.75 | 143.44 | 22.8318 | 31.6404
| WH | 1000 | 427.1 | 5.42 | 8.52 | 4.15 | 1000 | 455.98 | 2.71 | 2.27 | 2.23 | 1000 | 416.93 | 6.63 | 7.69 | 9.79 | 1000 | 462.23 | 1.3 | 2.32 | 1.21 |  | 1000 | 0.603 | 9.644 | 4.517 | 4.524 | 34.052 | 215.3636 | 1000 | 0.24033 | 9.644 | 4.517 | 4.8867 | 33.6893 | 230.1507 | 1000 | 0.874 | 9.644 | 4.517 | 4.253 | 34.323 | 204.0741 | 1000 | 0.161 | 9.644 | 4.517 | 4.966 | 33.61 | 233.3363 |  | 1000 | 103.5069 | 1.0987 | 25.4 | 113.72 | 22.3356 | 24.5394 | 1000 | 103.5069 | 1.3366 | 29.68 | 138.35 | 21.4528 | 28.6744 | 1000 | 103.5069 | 0.94999 | 31 | 98.33 | 31.5265 | 29.9497 | 1000 | 103.5069 | 1.3858 | 31.3 | 143.44 | 21.821 | 30.2395
| WH | 1350 | 425.6 | 10.2 | 5.13 | 6.23 | 1350 | 454.51 | 3.38 | 2.91 | 3.24 | 1350 | 414.52 | 9.8 | 10.91 | 7.65 | 1350 | 461.84 | 2.34 | 1.95 | 4.27 |  | 1350 | 0.71867 | 9.644 | 4.517 | 4.4083 | 34.1677 | 383.7642 | 1350 | 0.31767 | 9.644 | 4.517 | 4.8093 | 33.7667 | 413.7593 | 1350 | 0.94533 | 9.644 | 4.517 | 4.1817 | 34.3943 | 366.4469 | 1350 | 0.28533 | 9.644 | 4.517 | 4.8417 | 33.7343 | 416.1422 |  | 1350 | 103.5069 | 1.0987 | 23.9 | 113.72 | 21.0165 | 23.0903 | 1350 | 103.5069 | 1.3366 | 28.21 | 138.35 | 20.3903 | 27.2542 | 1350 | 103.5069 | 0.94999 | 28.59 | 98.33 | 29.0756 | 27.6214 | 1350 | 103.5069 | 1.3858 | 30.91 | 143.44 | 21.5491 | 29.8628
| WH | 2500 | 422.26 | 13.87 | 8.85 | 10.05 | 2500 | 451.06 | 5.23 | 5.27 | 5.2 | 2500 | 408.75 | 14.31 | 11.47 | 13.38 | 2500 | 458.9 | 4.5 | 2.94 | 5.64 |  | 2500 | 1.0923 | 9.644 | 4.517 | 4.0347 | 34.5413 | 1217.6822 | 2500 | 0.52333 | 9.644 | 4.517 | 4.6037 | 33.9723 | 1366.5214 | 2500 | 1.3053 | 9.644 | 4.517 | 3.8217 | 34.7543 | 1160.5102 | 2500 | 0.436 | 9.644 | 4.517 | 4.691 | 33.885 | 1388.8652 |  | 2500 | 103.5069 | 1.0987 | 20.56 | 113.72 | 18.0795 | 19.8634 | 2500 | 103.5069 | 1.3366 | 24.76 | 138.35 | 17.8966 | 23.9211 | 2500 | 103.5069 | 0.94999 | 22.82 | 98.33 | 23.2076 | 22.0468 | 2500 | 103.5069 | 1.3858 | 27.97 | 143.44 | 19.4994 | 27.0224
| WH | 5000 | 418.93 | 12.81 | 17.68 | 12.23 | 5000 | 447.17 | 9.25 | 7.84 | 9.2 | 5000 | 404.76 | 18.08 | 16.38 | 17.05 | 5000 | 455.45 | 5.2 | 7.07 | 6.55 |  | 5000 | 1.424 | 9.644 | 4.517 | 3.703 | 34.873 | 4513.2584 | 5000 | 0.87633 | 9.644 | 4.517 | 4.2507 | 34.3253 | 5099.399 | 5000 | 1.717 | 9.644 | 4.517 | 3.41 | 35.166 | 4191.0663 | 5000 | 0.62733 | 9.644 | 4.517 | 4.4997 | 34.0763 | 5358.9583 |  | 5000 | 103.5069 | 1.0987 | 17.23 | 113.72 | 15.1512 | 16.6462 | 5000 | 103.5069 | 1.3366 | 20.87 | 138.35 | 15.0849 | 20.1629 | 5000 | 103.5069 | 0.94999 | 18.83 | 98.33 | 19.1498 | 18.192 | 5000 | 103.5069 | 1.3858 | 24.52 | 143.44 | 17.0943 | 23.6893
| WH | 7000 | 417.2 | 13.94 | 18.82 | 13.14 | 7000 | 444.85 | 9.9 | 8.93 | 10.31 | 7000 | 403.17 | 19.6 | 17.92 | 18.22 | 7000 | 453.18 | 8.23 | 7.45 | 5.65 |  | 7000 | 1.53 | 9.644 | 4.517 | 3.597 | 34.979 | 8618.8849 | 7000 | 0.97133 | 9.644 | 4.517 | 4.1557 | 34.4203 | 9798.4872 | 7000 | 1.858 | 9.644 | 4.517 | 3.269 | 35.307 | 7906.4038 | 7000 | 0.711 | 9.644 | 4.517 | 4.416 | 34.16 | 10333.5651 |  | 7000 | 103.5069 | 1.0987 | 15.5 | 113.72 | 13.63 | 14.9749 | 7000 | 103.5069 | 1.3366 | 18.55 | 138.35 | 13.408 | 17.9215 | 7000 | 103.5069 | 0.94999 | 17.24 | 98.33 | 17.5328 | 16.6559 | 7000 | 103.5069 | 1.3858 | 22.25 | 143.44 | 15.5117 | 21.4962
| WH | 9000 | 415.9 | 14.9 | 19.39 | 14.21 | 9000 | 443.14 | 11.15 | 10.84 | 9.46 | 9000 | 402.04 | 19.67 | 20.06 | 20.41 | 9000 | 451.39 | 9.49 | 8.48 | 6.45 |  | 9000 | 1.6167 | 9.644 | 4.517 | 3.5103 | 35.0657 | 13938.7121 | 9000 | 1.0483 | 9.644 | 4.517 | 4.0787 | 34.4973 | 15932.9403 | 9000 | 2.0047 | 9.644 | 4.517 | 3.1223 | 35.4537 | 12535.2388 | 9000 | 0.814 | 9.644 | 4.517 | 4.313 | 34.263 | 16733.8948 |  | 9000 | 103.5069 | 1.0987 | 14.2 | 113.72 | 12.4868 | 13.7189 | 9000 | 103.5069 | 1.3366 | 16.84 | 138.35 | 12.172 | 16.2695 | 9000 | 103.5069 | 0.94999 | 16.11 | 98.33 | 16.3836 | 15.5642 | 9000 | 103.5069 | 1.3858 | 20.46 | 143.44 | 14.2638 | 19.7668
| WH | 10000 | 415.03 | 20.05 | 14.56 | 14.8 | 10000 | 441.97 | 12.67 | 10.34 | 11.87 | 10000 | 401.01 | 21.19 | 20.48 | 20.44 | 10000 | 450.1 | 6.99 | 9.22 | 8.91 |  | 10000 | 1.647 | 9.644 | 4.517 | 3.48 | 35.096 | 17074.3444 | 10000 | 1.1627 | 9.644 | 4.517 | 3.9643 | 34.6117 | 19182.2633 | 10000 | 2.0703 | 9.644 | 4.517 | 3.0567 | 35.5193 | 15178.1926 | 10000 | 0.83733 | 9.644 | 4.517 | 4.2897 | 34.2863 | 20561.3564 |  | 10000 | 103.5069 | 1.0987 | 13.33 | 113.72 | 11.7218 | 12.8784 | 10000 | 103.5069 | 1.3366 | 15.67 | 138.35 | 11.3263 | 15.1391 | 10000 | 103.5069 | 0.94999 | 15.08 | 98.33 | 15.3361 | 14.5691 | 10000 | 103.5069 | 1.3858 | 19.17 | 143.44 | 13.3645 | 18.5205
[51 empty] | Mass | Container+dry soil (with ring) | 401.7 | [5 empty] | Container+dry soil (with ring) | 426.3 | [5 empty] | Container+dry soil (with ring) | 385.93 | [5 empty] | Container+dry soil (with ring) | 430.93
[52 empty] | Container | 215.07 | [5 empty] | Container | 214.99 | [5 empty] | Container | 214.84 | [5 empty] | Container | 214.64 |  | 已修改，2022年5月1日
[52 empty] | Dry soil (with ring) | 186.63 | [5 empty] | Dry soil (with ring) | 211.31 | [5 empty] | Dry soil (with ring) | 171.09 | [5 empty] | Dry soil (with ring) | 216.29
[52 empty] | Empty ring | 72.91 | [5 empty] | Empty ring | 72.96 | [5 empty] | Empty ring | 72.76 | [5 empty] | Empty ring | 72.85
Number 31
Tested date: 2021/11/5
Step 1 | Site | Treatment | Depth (cm) | Fresh soil +ring |  |  | Site | Treatment | Depth (cm) | Fresh soil +ring |  | Site | Treatment | Depth (cm) | Fresh soil +ring |  | Site | Treatment | Depth (cm) | Fresh soil +ring |  | Step 2 | Site | Treatment | Depth (cm) |  |  |  |  | Site | Treatment | Depth (cm) |  |  |  |  | Site | Treatment | Depth (cm) |  |  |  |  | Site | Treatment | Depth (cm) |  |  |  |  | Step 3 | Site | Treatment | Depth (cm) |  |  |  |  | Site | Treatment | Depth (cm) |  |  |  |  | Site | Treatment | Depth (cm) |  |  |  |  | Site | Treatment | Depth (cm)
|  | GH1 | 5-10 |  | 176.34 |  |  | HT2#12 | 5-10 |  | 176.65 |  | HT2R1#1 | 5-10 |  | 168.75 |  | HT2#7 | 5-10 |  | 177.99 |  |  | GH1 | 5-10 | [5 empty] | HT2#12 | 5-10 | [5 empty] | HT2R1#1 | 5-10 | [5 empty] | HT2#7 | 5-10 | [6 empty] | GH1 | 5-10 | [5 empty] | HT2#12 | 5-10 | [5 empty] | HT2R1#1 | 5-10 | [5 empty] | HT2#7 | 5-10
| Unit | Speed | Mass（g） | The height of soil shrinkage in the ring |  |  | Speed | Mass（g） | The height of soil shrinkage in the ring |  |  | Speed | Mass（g） | The height of soil shrinkage in the ring |  |  | Speed | Mass（g） | The height of soil shrinkage in the ring |  |  |  | Speed | h/cm | r/cm | l/cm | r-(l+h) | 3r+l+h | H(cm) | Speed | h/cm | r/cm | l/cm | r-(l+h) | 3r+l+h | H(cm) | Speed | h/cm | r/cm | l/cm | r-(l+h) | 3r+l+h | H(cm) | Speed | h/cm | r/cm | l/cm | r-(l+h) | 3r+l+h | H(cm) |  | Speed | Ring volume | Bulk density | soil water | Dry soil | soil mass water content | soil volumetric water content | Speed | Ring volume | Bulk density | soil water | Dry soil | soil mass water content | soil volumetric water content | Speed | Ring volume | Bulk density | soil water | Dry soil | soil mass water content | soil volumetric water content | Speed | Ring volume | Bulk density | soil water | Dry soil | soil mass water content | soil volumetric water content
| After saturated | 0 | 437.44 | 1.83 | 1.49 | 1.23 | 0 | 440.81 | 0 | 0 | 0 | 0 | 431.39 | 2.79 | 0 | 0 | 0 | 431.29 | 0 | 1.08 | 0.58 |  | 0 | 0.15167 | 9.644 | 4.517 | 4.9753 | 33.6007 | 0 | 0 | 0 | 9.644 | 4.517 | 5.127 | 33.449 | 0 | 0 | 0.093 | 9.644 | 4.517 | 5.034 | 33.542 | 0 | 0 | 0.055333 | 9.644 | 4.517 | 5.0717 | 33.5043 | 0 |  | 0 | 103.5069 | 0.90052 | 56.32 | 93.21 | 60.4227 | 54.4119 | 0 | 103.5069 | 0.91946 | 57.7 | 95.17 | 60.6283 | 55.7451 | 0 | 103.5069 | 0.8668 | 54.68 | 89.72 | 60.9452 | 52.8274 | 0 | 103.5069 | 0.82912 | 57.86 | 85.82 | 67.4202 | 55.8997
| WH | 300 | 423.01 | 2.51 | 3.65 | 2.3 | 300 | 431.34 | 0 | 0.28 | 0.19 | 300 | 421.11 | 0 | 3.25 | 0.91 | 300 | 425.9 | 1.11 | 1.37 | 1.79 |  | 300 | 0.282 | 9.644 | 4.517 | 4.845 | 33.731 | 20.5623 | 300 | 0.015667 | 9.644 | 4.517 | 5.1113 | 33.4647 | 21.5214 | 300 | 0.13867 | 9.644 | 4.517 | 4.9883 | 33.5877 | 21.0807 | 300 | 0.14233 | 9.644 | 4.517 | 4.9847 | 33.5913 | 21.0675 |  | 300 | 103.5069 | 0.90052 | 41.89 | 93.21 | 44.9415 | 40.4707 | 300 | 103.5069 | 0.91946 | 48.23 | 95.17 | 50.6777 | 46.5959 | 300 | 103.5069 | 0.8668 | 44.4 | 89.72 | 49.4873 | 42.8957 | 300 | 103.5069 | 0.82912 | 52.47 | 85.82 | 61.1396 | 50.6923
| WH | 350 | 420.39 | 2.87 | 3.672 | 2.41 | 350 | 429.77 | 0 | 0.41 | 0.2 | 350 | 419.32 | 3.62 | 1.29 | 0.02 | 350 | 423.18 | 2.08 | 2.12 | 1.4 |  | 350 | 0.2984 | 9.644 | 4.517 | 4.8286 | 33.7474 | 27.9065 | 350 | 0.020333 | 9.644 | 4.517 | 5.1067 | 33.4693 | 29.2703 | 350 | 0.16433 | 9.644 | 4.517 | 4.9627 | 33.6133 | 28.5673 | 350 | 0.18667 | 9.644 | 4.517 | 4.9403 | 33.6357 | 28.4577 |  | 350 | 103.5069 | 0.90052 | 39.27 | 93.21 | 42.1307 | 37.9395 | 350 | 103.5069 | 0.91946 | 46.66 | 95.17 | 49.0281 | 45.0791 | 350 | 103.5069 | 0.8668 | 42.61 | 89.72 | 47.4922 | 41.1664 | 350 | 103.5069 | 0.82912 | 49.75 | 85.82 | 57.9702 | 48.0644
| WH | 450 | 417.88 | 3.64 | 4.72 | 3.5 | 450 | 425.94 | 0 | 0.71 | 1.1 | 450 | 417.56 | 0.03 | 4.27 | 1.31 | 450 | 419.41 | 2.1 | 1.69 | 2.13 |  | 450 | 0.39533 | 9.644 | 4.517 | 4.7317 | 33.8443 | 45.3349 | 450 | 0.060333 | 9.644 | 4.517 | 5.0667 | 33.5093 | 48.064 | 450 | 0.187 | 9.644 | 4.517 | 4.94 | 33.636 | 47.0396 | 450 | 0.19733 | 9.644 | 4.517 | 4.9297 | 33.6463 | 46.9556 |  | 450 | 103.5069 | 0.90052 | 36.76 | 93.21 | 39.4378 | 35.5146 | 450 | 103.5069 | 0.91946 | 42.83 | 95.17 | 45.0037 | 41.3789 | 450 | 103.5069 | 0.8668 | 40.85 | 89.72 | 45.5305 | 39.466 | 450 | 103.5069 | 0.82912 | 45.98 | 85.82 | 53.5773 | 44.4222
| WH | 550 | 416 | 5.54 | 3.93 | 4.12 | 550 | 423.53 | 0.81 | 1.3 | 0.72 | 550 | 415.97 | 2.11 | 1.24 | 4.47 | 550 | 416.55 | 2.4 | 2.08 | 2.95 |  | 550 | 0.453 | 9.644 | 4.517 | 4.674 | 33.902 | 67.0111 | 550 | 0.094333 | 9.644 | 4.517 | 5.0327 | 33.5433 | 71.3899 | 550 | 0.26067 | 9.644 | 4.517 | 4.8663 | 33.7097 | 69.3727 | 550 | 0.24767 | 9.644 | 4.517 | 4.8793 | 33.6967 | 69.5312 |  | 550 | 103.5069 | 0.90052 | 34.88 | 93.21 | 37.4209 | 33.6983 | 550 | 103.5069 | 0.91946 | 40.42 | 95.17 | 42.4714 | 39.0506 | 550 | 103.5069 | 0.8668 | 39.26 | 89.72 | 43.7584 | 37.9299 | 550 | 103.5069 | 0.82912 | 43.12 | 85.82 | 50.2447 | 41.6591
| WH | 650 | 414.51 | 5.77 | 6.62 | 4.2 | 650 | 421.83 | 1.36 | 1.29 | 0.96 | 650 | 414.6 | 1.92 | 2.36 | 4.7 | 650 | 414.58 | 2.71 | 2.19 | 2.43 |  | 650 | 0.553 | 9.644 | 4.517 | 4.574 | 34.002 | 91.8617 | 650 | 0.12033 | 9.644 | 4.517 | 5.0067 | 33.5693 | 99.2717 | 650 | 0.29933 | 9.644 | 4.517 | 4.8277 | 33.7483 | 96.2329 | 650 | 0.24433 | 9.644 | 4.517 | 4.8827 | 33.6933 | 97.1706 |  | 650 | 103.5069 | 0.90052 | 33.39 | 93.21 | 35.8223 | 32.2587 | 650 | 103.5069 | 0.91946 | 38.72 | 95.17 | 40.6851 | 37.4082 | 650 | 103.5069 | 0.8668 | 37.89 | 89.72 | 42.2314 | 36.6063 | 650 | 103.5069 | 0.82912 | 41.15 | 85.82 | 47.9492 | 39.7558
| WH | 750 | 413.28 | 6.15 | 6.43 | 4.22 | 750 | 420.24 | 1.97 | 1.21 | 1.45 | 750 | 413.45 | 5.49 | 2.41 | 2.6 | 750 | 412.82 | 2.61 | 2.58 | 2.81 |  | 750 | 0.56 | 9.644 | 4.517 | 4.567 | 34.009 | 122.1391 | 750 | 0.15433 | 9.644 | 4.517 | 4.9727 | 33.6033 | 131.4018 | 750 | 0.35 | 9.644 | 4.517 | 4.777 | 33.799 | 126.9664 | 750 | 0.26667 | 9.644 | 4.517 | 4.8603 | 33.7157 | 128.8628 |  | 750 | 103.5069 | 0.90052 | 32.16 | 93.21 | 34.5027 | 31.0704 | 750 | 103.5069 | 0.91946 | 37.13 | 95.17 | 39.0144 | 35.872 | 750 | 103.5069 | 0.8668 | 36.74 | 89.72 | 40.9496 | 35.4952 | 750 | 103.5069 | 0.82912 | 39.39 | 85.82 | 45.8984 | 38.0555
| WH | 850 | 412.35 | 6.85 | 7.41 | 5.88 | 850 | 419.22 | 1.66 | 2.42 | 2.42 | 850 | 412.58 | 2.67 | 5.59 | 3.12 | 850 | 411.73 | 2.87 | 2.94 | 3.46 |  | 850 | 0.67133 | 9.644 | 4.517 | 4.4557 | 34.1203 | 153.5575 | 850 | 0.21667 | 9.644 | 4.517 | 4.9103 | 33.6657 | 166.9718 | 850 | 0.37933 | 9.644 | 4.517 | 4.7477 | 33.8283 | 162.2205 | 850 | 0.309 | 9.644 | 4.517 | 4.818 | 33.758 | 164.2814 |  | 850 | 103.5069 | 0.90052 | 31.23 | 93.21 | 33.505 | 30.1719 | 850 | 103.5069 | 0.91946 | 36.11 | 95.17 | 37.9426 | 34.8866 | 850 | 103.5069 | 0.8668 | 35.87 | 89.72 | 39.9799 | 34.6547 | 850 | 103.5069 | 0.82912 | 38.3 | 85.82 | 44.6283 | 37.0024
| WH | 950 | 411.51 | 5.89 | 7.25 | 7.22 | 950 | 418.34 | 1.69 | 2.64 | 2.43 | 950 | 411.78 | 3.15 | 2.98 | 5.76 | 950 | 410.79 | 3.62 | 3.18 | 2.88 |  | 950 | 0.67867 | 9.644 | 4.517 | 4.4483 | 34.1277 | 191.5395 | 950 | 0.22533 | 9.644 | 4.517 | 4.9017 | 33.6743 | 208.2558 | 950 | 0.39633 | 9.644 | 4.517 | 4.7307 | 33.8453 | 202.0112 | 950 | 0.32267 | 9.644 | 4.517 | 4.8043 | 33.7717 | 204.7104 |  | 950 | 103.5069 | 0.90052 | 30.39 | 93.21 | 32.6038 | 29.3604 | 950 | 103.5069 | 0.91946 | 35.23 | 95.17 | 37.018 | 34.0364 | 950 | 103.5069 | 0.8668 | 35.07 | 89.72 | 39.0883 | 33.8818 | 950 | 103.5069 | 0.82912 | 37.36 | 85.82 | 43.533 | 36.0942
| WH | 1000 | 410.9 | 7.56 | 5.9 | 7.27 | 1000 | 417.7 | 2.01 | 2.83 | 2.88 | 1000 | 411.17 | 2.99 | 6.08 | 3.91 | 1000 | 410.13 | 2.89 | 3.57 | 3.7 |  | 1000 | 0.691 | 9.644 | 4.517 | 4.436 | 34.14 | 211.7202 | 1000 | 0.25733 | 9.644 | 4.517 | 4.8697 | 33.7063 | 229.4658 | 1000 | 0.4995 | 9.644 | 4.517 | 4.6275 | 33.9485 | 219.6212 | 1000 | 0.33867 | 9.644 | 4.517 | 4.7883 | 33.7877 | 226.1777 |  | 1000 | 103.5069 | 0.90052 | 29.78 | 93.21 | 31.9494 | 28.771 | 1000 | 103.5069 | 0.91946 | 34.59 | 95.17 | 36.3455 | 33.4181 | 1000 | 103.5069 | 0.8668 | 34.46 | 89.72 | 38.4084 | 33.2925 | 1000 | 103.5069 | 0.82912 | 36.7 | 85.82 | 42.7639 | 35.4566
| WH | 1350 | 409.32 | 8.61 | 8.63 | 7.1 | 1350 | 416.07 | 2.77 | 3.53 | 3.62 | 1350 | 409.56 | 3.65 | 7.04 | 4.33 | 1350 | 408.54 | 4.55 | 3.6 | 4.25 |  | 1350 | 0.81133 | 9.644 | 4.517 | 4.3157 | 34.2603 | 376.7161 | 1350 | 0.33067 | 9.644 | 4.517 | 4.7963 | 33.7797 | 412.7998 | 1350 | 0.50067 | 9.644 | 4.517 | 4.6263 | 33.9497 | 400.1724 | 1350 | 0.41333 | 9.644 | 4.517 | 4.7137 | 33.8623 | 406.6778 |  | 1350 | 103.5069 | 0.90052 | 28.2 | 93.21 | 30.2543 | 27.2446 | 1350 | 103.5069 | 0.91946 | 32.96 | 95.17 | 34.6328 | 31.8433 | 1350 | 103.5069 | 0.8668 | 32.85 | 89.72 | 36.6139 | 31.737 | 1350 | 103.5069 | 0.82912 | 35.11 | 85.82 | 40.9112 | 33.9205
| WH | 2500 | 406.31 | 12.13 | 12.46 | 10.95 | 2500 | 412.56 | 6.72 | 6.24 | 7.15 | 2500 | 405.85 | 7.29 | 9.98 | 7.18 | 2500 | 405.1 | 7.41 | 6.67 | 6.63 |  | 2500 | 1.1847 | 9.644 | 4.517 | 3.9423 | 34.6337 | 1192.996 | 2500 | 0.67033 | 9.644 | 4.517 | 4.4567 | 34.1193 | 1328.6111 | 2500 | 0.815 | 9.644 | 4.517 | 4.312 | 34.264 | 1290.9339 | 2500 | 0.69033 | 9.644 | 4.517 | 4.4367 | 34.1393 | 1323.4241 |  | 2500 | 103.5069 | 0.90052 | 25.19 | 93.21 | 27.025 | 24.3366 | 2500 | 103.5069 | 0.91946 | 29.45 | 95.17 | 30.9446 | 28.4522 | 2500 | 103.5069 | 0.8668 | 29.14 | 89.72 | 32.4788 | 28.1527 | 2500 | 103.5069 | 0.82912 | 31.67 | 85.82 | 36.9028 | 30.597
| WH | 5000 | 402.86 | 15.24 | 16.93 | 17.07 | 5000 | 408.56 | 12.6 | 11.17 | 12.83 | 5000 | 401.88 | 12.05 | 12.62 | 14.74 | 5000 | 401.04 | 11.87 | 11.01 | 10.64 |  | 5000 | 1.6413 | 9.644 | 4.517 | 3.4857 | 35.0903 | 4274.8465 | 5000 | 1.22 | 9.644 | 4.517 | 3.907 | 34.669 | 4734.0398 | 5000 | 1.3137 | 9.644 | 4.517 | 3.8133 | 34.7627 | 4633.0292 | 5000 | 1.1173 | 9.644 | 4.517 | 4.0097 | 34.5663 | 4844.0516 |  | 5000 | 103.5069 | 0.90052 | 21.74 | 93.21 | 23.3237 | 21.0034 | 5000 | 103.5069 | 0.91946 | 25.45 | 95.17 | 26.7416 | 24.5877 | 5000 | 103.5069 | 0.8668 | 25.17 | 89.72 | 28.0539 | 24.3172 | 5000 | 103.5069 | 0.82912 | 27.61 | 85.82 | 32.172 | 26.6746
| WH | 7000 | 401.07 | 17.02 | 18.38 | 18.6 | 7000 | 406.48 | 15.33 | 13.2 | 14.77 | 7000 | 399.69 | 14.17 | 14.6 | 16.56 | 7000 | 398.78 | 13.07 | 14.41 | 13.14 |  | 7000 | 1.8 | 9.644 | 4.517 | 3.327 | 35.249 | 8033.464 | 7000 | 1.4433 | 9.644 | 4.517 | 3.6837 | 34.8923 | 8804.6802 | 7000 | 1.511 | 9.644 | 4.517 | 3.616 | 34.96 | 8659.705 | 7000 | 1.354 | 9.644 | 4.517 | 3.773 | 34.803 | 8995.1154 |  | 7000 | 103.5069 | 0.90052 | 19.95 | 93.21 | 21.4033 | 19.2741 | 7000 | 103.5069 | 0.91946 | 23.37 | 95.17 | 24.5561 | 22.5782 | 7000 | 103.5069 | 0.8668 | 22.98 | 89.72 | 25.613 | 22.2014 | 7000 | 103.5069 | 0.82912 | 25.35 | 85.82 | 29.5386 | 24.4911
| WH | 9000 | 399.58 | 20.15 | 20.21 | 18.88 | 9000 | 404.71 | 16.04 | 17.27 | 17.08 | 9000 | 397.96 | 16.78 | 18.65 | 15.71 | 9000 | 397.09 | 15.21 | 15.1 | 16.73 |  | 9000 | 1.9747 | 9.644 | 4.517 | 3.1523 | 35.4237 | 12644.971 | 9000 | 1.6797 | 9.644 | 4.517 | 3.4473 | 35.1287 | 13713.1471 | 9000 | 1.7047 | 9.644 | 4.517 | 3.4223 | 35.1537 | 13623.3881 | 9000 | 1.568 | 9.644 | 4.517 | 3.559 | 35.017 | 14112.3427 |  | 9000 | 103.5069 | 0.90052 | 18.46 | 93.21 | 19.8047 | 17.8346 | 9000 | 103.5069 | 0.91946 | 21.6 | 95.17 | 22.6962 | 20.8682 | 9000 | 103.5069 | 0.8668 | 21.25 | 89.72 | 23.6848 | 20.53 | 9000 | 103.5069 | 0.82912 | 23.66 | 85.82 | 27.5693 | 22.8584
| WH | 10000 | 398.58 | 19.19 | 20.16 | 20.94 | 10000 | 403.77 | 17.21 | 17.75 | 15.93 | 10000 | 396.79 | 17.15 | 18.64 | 16.18 | 10000 | 396.1 | 15.85 | 16.03 | 17.45 |  | 10000 | 2.0097 | 9.644 | 4.517 | 3.1173 | 35.4587 | 15453.0004 | 10000 | 1.6963 | 9.644 | 4.517 | 3.4307 | 35.1453 | 16855.9549 | 10000 | 1.7323 | 9.644 | 4.517 | 3.3947 | 35.1813 | 16696.1602 | 10000 | 1.6443 | 9.644 | 4.517 | 3.4827 | 35.0933 | 17086.1298 |  | 10000 | 103.5069 | 0.90052 | 17.46 | 93.21 | 18.7319 | 16.8684 | 10000 | 103.5069 | 0.91946 | 20.66 | 95.17 | 21.7085 | 19.96 | 10000 | 103.5069 | 0.8668 | 20.08 | 89.72 | 22.3807 | 19.3997 | 10000 | 103.5069 | 0.82912 | 22.67 | 85.82 | 26.4158 | 21.9019
[51 empty] | Mass | Container+dry soil (with ring) | 381.12 | [5 empty] | Container+dry soil (with ring) | 383.11 | [5 empty] | Container+dry soil (with ring) | 376.71 | [5 empty] | Container+dry soil (with ring) | 373.43
[52 empty] | Container | 214.97 | [5 empty] | Container | 214.9 | [5 empty] | Container | 214.78 | [5 empty] | Container | 214.56
[52 empty] | Dry soil (with ring) | 166.15 | [5 empty] | Dry soil (with ring) | 168.21 | [5 empty] | Dry soil (with ring) | 161.93 | [5 empty] | Dry soil (with ring) | 158.87
[52 empty] | Empty ring | 72.94 | [5 empty] | Empty ring | 73.04 | [5 empty] | Empty ring | 72.21 | [5 empty] | Empty ring | 73.05
Number 32
Tested date: 2021/11/22
Step 1 | Site | Treatment | Depth (cm) | Fresh soil +ring |  |  | Site | Treatment | Depth (cm) | Fresh soil +ring |  | Site | Treatment | Depth (cm) | Fresh soil +ring |  | Site | Treatment | Depth (cm) | Fresh soil +ring |  | Step 2 | Site | Treatment | Depth (cm) |  |  |  |  | Site | Treatment | Depth (cm) |  |  |  |  | Site | Treatment | Depth (cm) |  |  |  |  | Site | Treatment | Depth (cm) |  |  |  |  | Step 3 | Site | Treatment | Depth (cm) |  |  |  |  | Site | Treatment | Depth (cm) |  |  |  |  | Site | Treatment | Depth (cm) |  |  |  |  | Site | Treatment | Depth (cm)
|  | HT8 Row4-6 | 0-5 |  | 193.3 |  |  | HT8 Row4-6 | 5-10 |  | 220.49 |  | Native #3 | 0-5 |  | 253.09 |  | Native #3 | 5-10 |  | 279.24 |  |  | HT8 Row4-6 | 0-5 | [5 empty] | HT8 Row4-6 | 5-10 | [5 empty] | Native #3 | 0-5 | [5 empty] | Native #3 | 5-10 | [6 empty] | HT8 Row4-6 | 0-5 | [5 empty] | HT8 Row4-6 | 5-10 | [5 empty] | Native #3 | 0-5 | [5 empty] | Native #3 | 5-10
| Unit | Speed | Mass（g） | The height of soil shrinkage in the ring |  |  | Speed | Mass（g） | The height of soil shrinkage in the ring |  |  | Speed | Mass（g） | The height of soil shrinkage in the ring |  |  | Speed | Mass（g） | The height of soil shrinkage in the ring |  |  |  | Speed | h/cm | r/cm | l/cm | r-(l+h) | 3r+l+h | H(cm) | Speed | h/cm | r/cm | l/cm | r-(l+h) | 3r+l+h | H(cm) | Speed | h/cm | r/cm | l/cm | r-(l+h) | 3r+l+h | H(cm) | Speed | h/cm | r/cm | l/cm | r-(l+h) | 3r+l+h | H(cm) |  | Speed | Ring volume | Bulk density | soil water | Dry soil | soil mass water content | soil volumetric water content | Speed | Ring volume | Bulk density | soil water | Dry soil | soil mass water content | soil volumetric water content | Speed | Ring volume | Bulk density | soil water | Dry soil | soil mass water content | soil volumetric water content | Speed | Ring volume | Bulk density | soil water | Dry soil | soil mass water content | soil volumetric water content
| After saturated | 0 | 412.11 | 8.87 | 11.23 | 10.6 | 0 | 434.04 | 3.21 | 1.6 | 3.36 | 0 | 451.39 | 2.36 | 1.81 | 1.23 | 0 | 469.72 | 0 | 0 | 0 |  | 0 | 1.0233 | 9.644 | 4.517 | 4.1037 | 34.4723 | 0 | 0 | 0.27233 | 9.644 | 4.517 | 4.8547 | 33.7213 | 0 | 0 | 0.18 | 9.644 | 4.517 | 4.947 | 33.629 | 0 | 0 | 0 | 9.644 | 4.517 | 5.127 | 33.449 | 0 |  | 0 | 103.5069 | 0.66469 | 55.28 | 68.8 | 80.3488 | 53.4071 | 0 | 103.5069 | 0.87192 | 56.12 | 90.25 | 62.1828 | 54.2186 | 0 | 103.5069 | 1.1328 | 46.6 | 117.25 | 39.7441 | 45.0212 | 0 | 103.5069 | 1.3858 | 38.99 | 143.44 | 27.1821 | 37.669
| WH | 300 | 397.44 | 12.75 | 13.95 | 13.22 | 300 | 419.33 | 4.11 | 3.72 | 2.93 | 300 | 446.32 | 3.09 | 1.51 | 2.92 | 300 | 465.1 | 0 | 0 | 0 |  | 300 | 1.3307 | 9.644 | 4.517 | 3.7963 | 34.7797 | 16.6127 | 300 | 0.35867 | 9.644 | 4.517 | 4.7683 | 33.8077 | 20.283 | 300 | 0.25067 | 9.644 | 4.517 | 4.8763 | 33.6997 | 20.6761 | 300 | 0 | 9.644 | 4.517 | 5.127 | 33.449 | 21.5773 |  | 300 | 103.5069 | 0.66469 | 40.61 | 68.8 | 59.0262 | 39.2341 | 300 | 103.5069 | 0.87192 | 41.41 | 90.25 | 45.8837 | 40.007 | 300 | 103.5069 | 1.1328 | 41.53 | 117.25 | 35.42 | 40.1229 | 300 | 103.5069 | 1.3858 | 34.37 | 143.44 | 23.9612 | 33.2055
| WH | 350 | 395.24 | 13.21 | 13.83 | 13.44 | 350 | 417.58 | 3.67 | 4.05 | 4.89 | 350 | 445.25 | 3.75 | 1.91 | 3.27 | 350 | 465.09 | 0.6 | 1.6 | 0 |  | 350 | 1.3493 | 9.644 | 4.517 | 3.7777 | 34.7983 | 22.5126 | 350 | 0.42033 | 9.644 | 4.517 | 4.7067 | 33.8693 | 27.3 | 350 | 0.29767 | 9.644 | 4.517 | 4.8293 | 33.7467 | 27.9101 | 350 | 0.073333 | 9.644 | 4.517 | 5.0537 | 33.5223 | 29.0124 |  | 350 | 103.5069 | 0.66469 | 38.41 | 68.8 | 55.8285 | 37.1087 | 350 | 103.5069 | 0.87192 | 39.66 | 90.25 | 43.9446 | 38.3163 | 350 | 103.5069 | 1.1328 | 40.46 | 117.25 | 34.5075 | 39.0892 | 350 | 103.5069 | 1.3858 | 34.36 | 143.44 | 23.9543 | 33.1959
| WH | 450 | 393.04 | 14.29 | 15.11 | 14.19 | 450 | 414.27 | 5.22 | 5.53 | 5.4 | 450 | 443.29 | 3.93 | 2.88 | 3.7 | 450 | 465.07 | 2.24 | 1.36 | 1.09 |  | 450 | 1.453 | 9.644 | 4.517 | 3.674 | 34.902 | 36.3013 | 450 | 0.53833 | 9.644 | 4.517 | 4.5887 | 33.9873 | 44.1505 | 450 | 0.35033 | 9.644 | 4.517 | 4.7767 | 33.7993 | 45.7052 | 450 | 0.15633 | 9.644 | 4.517 | 4.9707 | 33.6053 | 47.2884 |  | 450 | 103.5069 | 0.66469 | 36.21 | 68.8 | 52.6308 | 34.9832 | 450 | 103.5069 | 0.87192 | 36.35 | 90.25 | 40.277 | 35.1184 | 450 | 103.5069 | 1.1328 | 38.5 | 117.25 | 32.8358 | 37.1956 | 450 | 103.5069 | 1.3858 | 34.34 | 143.44 | 23.9403 | 33.1765
| WH | 550 | 390.38 | 14.6 | 15.46 | 14.81 | 550 | 411.81 | 5.58 | 5.16 | 6.04 | 550 | 442.47 | 4.59 | 3.21 | 3.87 | 550 | 464.98 | 1.44 | 2.65 | 1.57 |  | 550 | 1.4957 | 9.644 | 4.517 | 3.6313 | 34.9447 | 53.6636 | 550 | 0.55933 | 9.644 | 4.517 | 4.5677 | 34.0083 | 65.692 | 550 | 0.389 | 9.644 | 4.517 | 4.738 | 33.838 | 67.8004 | 550 | 0.18867 | 9.644 | 4.517 | 4.9383 | 33.6377 | 70.2488 |  | 550 | 103.5069 | 0.66469 | 33.55 | 68.8 | 48.7645 | 32.4133 | 550 | 103.5069 | 0.87192 | 33.89 | 90.25 | 37.5512 | 32.7418 | 550 | 103.5069 | 1.1328 | 37.68 | 117.25 | 32.1365 | 36.4034 | 550 | 103.5069 | 1.3858 | 34.25 | 143.44 | 23.8776 | 33.0896
| WH | 650 | 388.04 | 15.52 | 14.95 | 14.55 | 650 | 410.03 | 6.23 | 5.4 | 5.33 | 650 | 441.26 | 5.37 | 3.11 | 3.92 | 650 | 464.3 | 2.25 | 1.75 | 2.67 |  | 650 | 1.5007 | 9.644 | 4.517 | 3.6263 | 34.9497 | 74.8591 | 650 | 0.56533 | 9.644 | 4.517 | 4.5617 | 34.0143 | 91.6472 | 650 | 0.41333 | 9.644 | 4.517 | 4.7137 | 33.8623 | 94.2778 | 650 | 0.22233 | 9.644 | 4.517 | 4.9047 | 33.6713 | 97.5447 |  | 650 | 103.5069 | 0.66469 | 31.21 | 68.8 | 45.3634 | 30.1526 | 650 | 103.5069 | 0.87192 | 32.11 | 90.25 | 35.5789 | 31.0221 | 650 | 103.5069 | 1.1328 | 36.47 | 117.25 | 31.1045 | 35.2344 | 650 | 103.5069 | 1.3858 | 33.57 | 143.44 | 23.4035 | 32.4326
| WH | 750 | 385.9 | 16.99 | 16.62 | 15.57 | 750 | 408.57 | 7.44 | 7.21 | 7.41 | 750 | 440.15 | 3.78 | 5.21 | 5.41 | 750 | 463.5 | 3.46 | 2.74 | 2.24 |  | 750 | 1.6393 | 9.644 | 4.517 | 3.4877 | 35.0883 | 96.2337 | 750 | 0.73533 | 9.644 | 4.517 | 4.3917 | 34.1843 | 118.0555 | 750 | 0.48 | 9.644 | 4.517 | 4.647 | 33.929 | 123.9862 | 750 | 0.28133 | 9.644 | 4.517 | 4.8457 | 33.7303 | 128.5298 |  | 750 | 103.5069 | 0.66469 | 29.07 | 68.8 | 42.2529 | 28.0851 | 750 | 103.5069 | 0.87192 | 30.65 | 90.25 | 33.9612 | 29.6116 | 750 | 103.5069 | 1.1328 | 35.36 | 117.25 | 30.1578 | 34.162 | 750 | 103.5069 | 1.3858 | 32.77 | 143.44 | 22.8458 | 31.6597
| WH | 850 | 383.93 | 17.74 | 16.84 | 15.88 | 850 | 407.25 | 7.8 | 7.34 | 7.73 | 850 | 439.22 | 3.95 | 5.46 | 6.03 | 850 | 463 | 3.95 | 2.98 | 2.49 |  | 850 | 1.682 | 9.644 | 4.517 | 3.445 | 35.131 | 122.2432 | 850 | 0.76233 | 9.644 | 4.517 | 4.3647 | 34.2113 | 150.8225 | 850 | 0.51467 | 9.644 | 4.517 | 4.6123 | 33.9637 | 158.2269 | 850 | 0.314 | 9.644 | 4.517 | 4.813 | 33.763 | 164.1353 |  | 850 | 103.5069 | 0.66469 | 27.1 | 68.8 | 39.3895 | 26.1818 | 850 | 103.5069 | 0.87192 | 29.33 | 90.25 | 32.4986 | 28.3363 | 850 | 103.5069 | 1.1328 | 34.43 | 117.25 | 29.3646 | 33.2635 | 850 | 103.5069 | 1.3858 | 32.27 | 143.44 | 22.4972 | 31.1767
| WH | 950 | 382.43 | 17.88 | 16.99 | 16.58 | 950 | 406.31 | 7.9 | 7.77 | 7.95 | 950 | 438.36 | 4.27 | 5.89 | 6.52 | 950 | 462.23 | 3.8 | 3.28 | 2.6 |  | 950 | 1.715 | 9.644 | 4.517 | 3.412 | 35.164 | 151.3776 | 950 | 0.78733 | 9.644 | 4.517 | 4.3397 | 34.2363 | 187.4554 | 950 | 0.556 | 9.644 | 4.517 | 4.571 | 34.005 | 196.1139 | 950 | 0.32267 | 9.644 | 4.517 | 4.8043 | 33.7717 | 204.7104 |  | 950 | 103.5069 | 0.66469 | 25.6 | 68.8 | 37.2093 | 24.7327 | 950 | 103.5069 | 0.87192 | 28.39 | 90.25 | 31.4571 | 27.4281 | 950 | 103.5069 | 1.1328 | 33.57 | 117.25 | 28.6311 | 32.4326 | 950 | 103.5069 | 1.3858 | 31.5 | 143.44 | 21.9604 | 30.4328
| WH | 1000 | 381.5 | 18.65 | 17.38 | 17.02 | 1000 | 405.66 | 8.4 | 8.1 | 8.3 | 1000 | 437.73 | 4.68 | 5.92 | 6.69 | 1000 | 461.65 | 4.18 | 3.53 | 2.9 |  | 1000 | 1.7683 | 9.644 | 4.517 | 3.3587 | 35.2173 | 165.36 | 1000 | 0.82667 | 9.644 | 4.517 | 4.3003 | 34.2757 | 206.0607 | 1000 | 0.6305 | 9.644 | 4.517 | 4.4965 | 34.0795 | 214.2274 | 1000 | 0.35367 | 9.644 | 4.517 | 4.7733 | 33.8027 | 225.5693 |  | 1000 | 103.5069 | 0.66469 | 24.67 | 68.8 | 35.8576 | 23.8342 | 1000 | 103.5069 | 0.87192 | 27.74 | 90.25 | 30.7368 | 26.8002 | 1000 | 103.5069 | 1.1328 | 32.94 | 117.25 | 28.0938 | 31.824 | 1000 | 103.5069 | 1.3858 | 30.92 | 143.44 | 21.5561 | 29.8724
| WH | 1350 | 378.36 | 17.2 | 17.59 | 19.03 | 1350 | 403.91 | 9.09 | 8.85 | 8.98 | 1350 | 435.81 | 4.85 | 6.6 | 7.22 | 1350 | 459.56 | 3.95 | 3.56 | 3.14 |  | 1350 | 1.794 | 9.644 | 4.517 | 3.333 | 35.243 | 299.2836 | 1350 | 0.89733 | 9.644 | 4.517 | 4.2297 | 34.3463 | 370.1359 | 1350 | 0.62233 | 9.644 | 4.517 | 4.5047 | 34.0713 | 391.0448 | 1350 | 0.355 | 9.644 | 4.517 | 4.772 | 33.804 | 411.0013 |  | 1350 | 103.5069 | 0.66469 | 21.53 | 68.8 | 31.2936 | 20.8006 | 1350 | 103.5069 | 0.87192 | 25.99 | 90.25 | 28.7978 | 25.1094 | 1350 | 103.5069 | 1.1328 | 31.02 | 117.25 | 26.4563 | 29.969 | 1350 | 103.5069 | 1.3858 | 28.83 | 143.44 | 20.099 | 27.8532
| WH | 2500 | 373.18 | 20.62 | 20.26 | 19.77 | 2500 | 399.88 | 11.97 | 16.03 | 12.2 | 2500 | 430.87 | 6.1 | 7.65 | 8.09 | 2500 | 459.27 | 4.7 | 4.24 | 3.62 |  | 2500 | 2.0217 | 9.644 | 4.517 | 3.1053 | 35.4707 | 962.4203 | 2500 | 1.34 | 9.644 | 4.517 | 3.787 | 34.789 | 1151.1302 | 2500 | 0.728 | 9.644 | 4.517 | 4.399 | 34.177 | 1313.6361 | 2500 | 0.41867 | 9.644 | 4.517 | 4.7083 | 33.8677 | 1393.2841 |  | 2500 | 103.5069 | 0.66469 | 16.35 | 68.8 | 23.7645 | 15.7961 | 2500 | 103.5069 | 0.87192 | 21.96 | 90.25 | 24.3324 | 21.216 | 2500 | 103.5069 | 1.1328 | 26.08 | 117.25 | 22.2431 | 25.1964 | 2500 | 103.5069 | 1.3858 | 28.54 | 143.44 | 19.8968 | 27.5731
| WH | 5000 | 370.28 | 22.44 | 23.6 | 22.96 | 5000 | 395.64 | 16.18 | 17.71 | 15.96 | 5000 | 425.62 | 10.48 | 7.75 | 8.92 | 5000 | 449.31 | 4.49 | 5.13 | 5.28 |  | 5000 | 2.3 | 9.644 | 4.517 | 2.827 | 35.749 | 3532.1317 | 5000 | 1.6617 | 9.644 | 4.517 | 3.4653 | 35.1107 | 4252.3722 | 5000 | 0.905 | 9.644 | 4.517 | 4.222 | 34.354 | 5069.2385 | 5000 | 0.49667 | 9.644 | 4.517 | 4.6303 | 33.9457 | 5493.4323 |  | 5000 | 103.5069 | 0.66469 | 13.45 | 68.8 | 19.5494 | 12.9943 | 5000 | 103.5069 | 0.87192 | 17.72 | 90.25 | 19.6343 | 17.1196 | 5000 | 103.5069 | 1.1328 | 20.83 | 117.25 | 17.7655 | 20.1243 | 5000 | 103.5069 | 1.3858 | 18.58 | 143.44 | 12.9532 | 17.9505
| WH | 7000 | 369.1 | 24.61 | 25.53 | 24.39 | 7000 | 393.49 | 19.23 | 18.94 | 18.58 | 7000 | 423.16 | 9.41 | 10.64 | 12.17 | 7000 | 447.05 | 5.71 | 6.65 | 6.47 |  | 7000 | 2.4843 | 9.644 | 4.517 | 2.6427 | 35.9333 | 6504.9377 | 7000 | 1.8917 | 9.644 | 4.517 | 3.2353 | 35.3407 | 7832.439 | 7000 | 1.074 | 9.644 | 4.517 | 4.053 | 34.523 | 9584.9176 | 7000 | 0.62767 | 9.644 | 4.517 | 4.4993 | 34.0767 | 10502.883 |  | 7000 | 103.5069 | 0.66469 | 12.27 | 68.8 | 17.8343 | 11.8543 | 7000 | 103.5069 | 0.87192 | 15.57 | 90.25 | 17.2521 | 15.0425 | 7000 | 103.5069 | 1.1328 | 18.37 | 117.25 | 15.6674 | 17.7476 | 7000 | 103.5069 | 1.3858 | 16.32 | 143.44 | 11.3776 | 15.7671
| WH | 9000 | 368.38 | 25.42 | 26.17 | 27.16 | 9000 | 392.19 | 20.69 | 20.94 | 19.92 | 9000 | 421.48 | 10.42 | 11.79 | 13.28 | 9000 | 445.67 | 6.46 | 6.8 | 6.59 |  | 9000 | 2.625 | 9.644 | 4.517 | 2.502 | 36.074 | 10220.5389 | 9000 | 2.0517 | 9.644 | 4.517 | 3.0753 | 35.5007 | 12362.9153 | 9000 | 1.183 | 9.644 | 4.517 | 3.944 | 34.632 | 15467.0208 | 9000 | 0.66167 | 9.644 | 4.517 | 4.4653 | 34.1107 | 17247.9022 |  | 9000 | 103.5069 | 0.66469 | 11.55 | 68.8 | 16.7878 | 11.1587 | 9000 | 103.5069 | 0.87192 | 14.27 | 90.25 | 15.8116 | 13.7865 | 9000 | 103.5069 | 1.1328 | 16.69 | 117.25 | 14.2345 | 16.1245 | 9000 | 103.5069 | 1.3858 | 14.94 | 143.44 | 10.4155 | 14.4338
| WH | 10000 | 367.88 | 27.59 | 26.23 | 27.24 | 10000 | 391.44 | 21.59 | 21.62 | 20.68 | 10000 | 420.27 | 11.47 | 12.49 | 13.93 | 10000 | 444.67 | 7.54 | 7.67 | 6.95 |  | 10000 | 2.702 | 9.644 | 4.517 | 2.425 | 36.151 | 12255.7313 | 10000 | 2.1297 | 9.644 | 4.517 | 2.9973 | 35.5787 | 14908.4291 | 10000 | 1.263 | 9.644 | 4.517 | 3.864 | 34.712 | 18750.9781 | 10000 | 0.73867 | 9.644 | 4.517 | 4.3883 | 34.1877 | 20973.7574 |  | 10000 | 103.5069 | 0.66469 | 11.05 | 68.8 | 16.061 | 10.6756 | 10000 | 103.5069 | 0.87192 | 13.52 | 90.25 | 14.9806 | 13.0619 | 10000 | 103.5069 | 1.1328 | 15.48 | 117.25 | 13.2026 | 14.9555 | 10000 | 103.5069 | 1.3858 | 13.94 | 143.44 | 9.7183 | 13.4677
[51 empty] | Mass | Container+dry soil (with ring) | 356.83 | [5 empty] | Container+dry soil (with ring) | 377.92 | [5 empty] | Container+dry soil (with ring) | 404.79 | [5 empty] | Container+dry soil (with ring) | 430.73
[52 empty] | Container | 215 | [5 empty] | Container | 214.9 | [5 empty] | Container | 214.79 | [5 empty] | Container | 214.55 | 已修改，2022年5月1日
[52 empty] | Dry soil (with ring) | 141.83 | [5 empty] | Dry soil (with ring) | 163.02 | [5 empty] | Dry soil (with ring) | 190 | [5 empty] | Dry soil (with ring) | 216.18
[52 empty] | Empty ring | 73.03 | [5 empty] | Empty ring | 72.77 | [5 empty] | Empty ring | 72.75 | [5 empty] | Empty ring | 72.74
Number 33
Tested date: 2021/11/22
Step 1 | Site | Treatment | Depth (cm) | Fresh soil +ring |  |  | Site | Treatment | Depth (cm) | Fresh soil +ring |  | Site | Treatment | Depth (cm) | Fresh soil +ring |  | Site | Treatment | Depth (cm) | Fresh soil +ring |  | Step 2 | Site | Treatment | Depth (cm) |  |  |  |  | Site | Treatment | Depth (cm) |  |  |  |  | Site | Treatment | Depth (cm) |  |  |  |  | Site | Treatment | Depth (cm) |  |  |  |  | Step 3 | Site | Treatment | Depth (cm) |  |  |  |  | Site | Treatment | Depth (cm) |  |  |  |  | Site | Treatment | Depth (cm) |  |  |  |  | Site | Treatment | Depth (cm)
|  | Native #2 | 0-5 |  | 206.3 |  |  | Native #2 | 5-10 |  | 225.37 |  | HT2 R1#2 | 5-10 |  | 162.06 |  | GH8 | 0-5 |  | 157.18 |  |  | Native #2 | 0-5 | [5 empty] | Native #2 | 5-10 | [5 empty] | HT2 R1#2 | 5-10 | [5 empty] | GH8 | 0-5 | [6 empty] | Native #2 | 0-5 | [5 empty] | Native #2 | 5-10 | [5 empty] | HT2 R1#2 | 5-10 | [5 empty] | GH8 | 0-5
| Unit | Speed | Mass（g） | The height of soil shrinkage in the ring |  |  | Speed | Mass（g） | The height of soil shrinkage in the ring |  |  | Speed | Mass（g） | The height of soil shrinkage in the ring |  |  | Speed | Mass（g） | The height of soil shrinkage in the ring |  |  |  | Speed | h/cm | r/cm | l/cm | r-(l+h) | 3r+l+h | H(cm) | Speed | h/cm | r/cm | l/cm | r-(l+h) | 3r+l+h | H(cm) | Speed | h/cm | r/cm | l/cm | r-(l+h) | 3r+l+h | H(cm) | Speed | h/cm | r/cm | l/cm | r-(l+h) | 3r+l+h | H(cm) |  | Speed | Ring volume | Bulk density | soil water | Dry soil | soil mass water content | soil volumetric water content | Speed | Ring volume | Bulk density | soil water | Dry soil | soil mass water content | soil volumetric water content | Speed | Ring volume | Bulk density | soil water | Dry soil | soil mass water content | soil volumetric water content | Speed | Ring volume | Bulk density | soil water | Dry soil | soil mass water content | soil volumetric water content
| After saturated | 0 | 451.75 | 2.45 | 0 | 3.97 | 0 | 471.81 | 0 | 0 | 0 | 0 | 423.77 | 1.92 | 1.64 | 0 | 0 | 419.35 | 0 | 0 | 0 |  | 0 | 0.214 | 9.644 | 4.517 | 4.913 | 33.663 | 0 | 0 | 0 | 9.644 | 4.517 | 5.127 | 33.449 | 0 | 0 | 0.11867 | 9.644 | 4.517 | 5.0083 | 33.5677 | 0 | 0 | 0 | 9.644 | 4.517 | 5.127 | 33.449 | 0 |  | 0 | 103.5069 | 1.1927 | 40.37 | 123.45 | 32.7015 | 39.0022 | 0 | 103.5069 | 1.4079 | 38.18 | 145.73 | 26.1991 | 36.8864 | 0 | 103.5069 | 0.77937 | 55.55 | 80.67 | 68.8608 | 53.6679 | 0 | 103.5069 | 0.78439 | 51.04 | 81.19 | 62.8649 | 49.3107
| WH | 300 | 449.01 | 1.29 | 5.31 | 2.99 | 300 | 471.7 | 0 | 0 | 0 | 300 | 412.38 | 3.21 | 2.4 | 1.73 | 300 | 410.19 | 4.5 | 3.9 | 6.75 |  | 300 | 0.31967 | 9.644 | 4.517 | 4.8073 | 33.7687 | 20.4253 | 300 | 0 | 9.644 | 4.517 | 5.127 | 33.449 | 21.5773 | 300 | 0.24467 | 9.644 | 4.517 | 4.8823 | 33.6937 | 20.6979 | 300 | 0.505 | 9.644 | 4.517 | 4.622 | 33.954 | 19.7456 |  | 300 | 103.5069 | 1.1927 | 37.63 | 123.45 | 30.482 | 36.3551 | 300 | 103.5069 | 1.4079 | 38.07 | 145.73 | 26.1237 | 36.7802 | 300 | 103.5069 | 0.77937 | 44.16 | 80.67 | 54.7415 | 42.6638 | 300 | 103.5069 | 0.78439 | 41.88 | 81.19 | 51.5827 | 40.4611
| WH | 350 | 448.75 | 3.29 | 6.15 | 1.3 | 350 | 471.69 | 0 | 0 | 0 | 350 | 410.68 | 3.71 | 3.05 | 3.96 | 350 | 409.02 | 5.45 | 4.45 | 7.49 |  | 350 | 0.358 | 9.644 | 4.517 | 4.769 | 33.807 | 27.6107 | 350 | 0 | 9.644 | 4.517 | 5.127 | 33.449 | 29.369 | 350 | 0.35733 | 9.644 | 4.517 | 4.7697 | 33.8063 | 27.614 | 350 | 0.57967 | 9.644 | 4.517 | 4.5473 | 34.0287 | 26.4999 |  | 350 | 103.5069 | 1.1927 | 37.37 | 123.45 | 30.2714 | 36.1039 | 350 | 103.5069 | 1.4079 | 38.06 | 145.73 | 26.1168 | 36.7705 | 350 | 103.5069 | 0.77937 | 42.46 | 80.67 | 52.6342 | 41.0214 | 350 | 103.5069 | 0.78439 | 40.71 | 81.19 | 50.1416 | 39.3307
| WH | 450 | 447.6 | 3.15 | 1.11 | 5.05 | 450 | 471.55 | 0 | 0 | 0 | 450 | 407.42 | 4.09 | 2.6 | 2.76 | 450 | 405.65 | 5.19 | 3.32 | 7.59 |  | 450 | 0.31033 | 9.644 | 4.517 | 4.8167 | 33.7593 | 46.0334 | 450 | 0 | 9.644 | 4.517 | 5.127 | 33.449 | 48.5488 | 450 | 0.315 | 9.644 | 4.517 | 4.812 | 33.764 | 45.9951 | 450 | 0.53667 | 9.644 | 4.517 | 4.5903 | 33.9857 | 44.1644 |  | 450 | 103.5069 | 1.1927 | 36.22 | 123.45 | 29.3398 | 34.9929 | 450 | 103.5069 | 1.4079 | 37.92 | 145.73 | 26.0207 | 36.6353 | 450 | 103.5069 | 0.77937 | 39.2 | 80.67 | 48.593 | 37.8719 | 450 | 103.5069 | 0.78439 | 37.34 | 81.19 | 45.9909 | 36.0749
| WH | 550 | 446.49 | 3.89 | 1.88 | 6.68 | 550 | 471.25 | 0 | 0 | 0 | 550 | 404.94 | 4.03 | 4.13 | 3.6 | 550 | 402.59 | 6.54 | 5.98 | 8.68 |  | 550 | 0.415 | 9.644 | 4.517 | 4.712 | 33.864 | 67.4802 | 550 | 0 | 9.644 | 4.517 | 5.127 | 33.449 | 72.5235 | 550 | 0.392 | 9.644 | 4.517 | 4.735 | 33.841 | 67.7635 | 550 | 0.70667 | 9.644 | 4.517 | 4.4203 | 34.1557 | 63.8484 |  | 550 | 103.5069 | 1.1927 | 35.11 | 123.45 | 28.4407 | 33.9205 | 550 | 103.5069 | 1.4079 | 37.62 | 145.73 | 25.8149 | 36.3454 | 550 | 103.5069 | 0.77937 | 36.72 | 80.67 | 45.5188 | 35.4759 | 550 | 103.5069 | 0.78439 | 34.28 | 81.19 | 42.2219 | 33.1186
| WH | 650 | 445.55 | 4.7 | 2.82 | 7.17 | 650 | 470.45 | 0 | 0 | 0 | 650 | 403.28 | 4.9 | 4.59 | 4.46 | 650 | 400.12 | 7.75 | 6.09 | 9.59 |  | 650 | 0.48967 | 9.644 | 4.517 | 4.6373 | 33.9387 | 92.9602 | 650 | 0 | 9.644 | 4.517 | 5.127 | 33.449 | 101.2932 | 650 | 0.465 | 9.644 | 4.517 | 4.662 | 33.914 | 93.3867 | 650 | 0.781 | 9.644 | 4.517 | 4.346 | 34.23 | 87.868 |  | 650 | 103.5069 | 1.1927 | 34.17 | 123.45 | 27.6792 | 33.0123 | 650 | 103.5069 | 1.4079 | 36.82 | 145.73 | 25.2659 | 35.5725 | 650 | 103.5069 | 0.77937 | 35.06 | 80.67 | 43.461 | 33.8722 | 650 | 103.5069 | 0.78439 | 31.81 | 81.19 | 39.1797 | 30.7323
| WH | 750 | 444.79 | 5.65 | 3.36 | 8.7 | 750 | 469.62 | 0 | 0 | 0 | 750 | 402.04 | 4.8 | 5.39 | 6.08 | 750 | 398.23 | 8.58 | 6.66 | 11.02 |  | 750 | 0.59033 | 9.644 | 4.517 | 4.5367 | 34.0393 | 121.436 | 750 | 0 | 9.644 | 4.517 | 5.127 | 33.449 | 134.8578 | 750 | 0.54233 | 9.644 | 4.517 | 4.5847 | 33.9913 | 122.5478 | 750 | 0.87533 | 9.644 | 4.517 | 4.2517 | 34.3243 | 114.7601 |  | 750 | 103.5069 | 1.1927 | 33.41 | 123.45 | 27.0636 | 32.2781 | 750 | 103.5069 | 1.4079 | 35.99 | 145.73 | 24.6964 | 34.7706 | 750 | 103.5069 | 0.77937 | 33.82 | 80.67 | 41.9239 | 32.6742 | 750 | 103.5069 | 0.78439 | 29.92 | 81.19 | 36.8518 | 28.9063
| WH | 850 | 444.23 | 5.65 | 8.77 | 3.54 | 850 | 469.13 | 0 | 0 | 0 | 850 | 400.96 | 5.93 | 5.59 | 6.09 | 850 | 396.54 | 9.34 | 7.4 | 11.55 |  | 850 | 0.59867 | 9.644 | 4.517 | 4.5283 | 34.0477 | 155.7295 | 850 | 0 | 9.644 | 4.517 | 5.127 | 33.449 | 173.2174 | 850 | 0.587 | 9.644 | 4.517 | 4.54 | 34.036 | 156.0772 | 850 | 0.943 | 9.644 | 4.517 | 4.184 | 34.392 | 145.343 |  | 850 | 103.5069 | 1.1927 | 32.85 | 123.45 | 26.61 | 31.737 | 850 | 103.5069 | 1.4079 | 35.5 | 145.73 | 24.3601 | 34.2972 | 850 | 103.5069 | 0.77937 | 32.74 | 80.67 | 40.5851 | 31.6308 | 850 | 103.5069 | 0.78439 | 28.23 | 81.19 | 34.7703 | 27.2736
| WH | 950 | 443.18 | 4.45 | 8.09 | 5.71 | 950 | 468.29 | 1.23 | 0.17 | 0.62 | 950 | 400.16 | 4.83 | 5.75 | 4.89 | 950 | 395.46 | 8.27 | 7.41 | 11.32 |  | 950 | 0.60833 | 9.644 | 4.517 | 4.5187 | 34.0573 | 194.167 | 950 | 0.067333 | 9.644 | 4.517 | 5.0597 | 33.5163 | 213.9601 | 950 | 0.51567 | 9.644 | 4.517 | 4.6113 | 33.9647 | 197.6097 | 950 | 0.9 | 9.644 | 4.517 | 4.227 | 34.349 | 183.1896 |  | 950 | 103.5069 | 1.1927 | 31.8 | 123.45 | 25.7594 | 30.7226 | 950 | 103.5069 | 1.4079 | 34.66 | 145.73 | 23.7837 | 33.4857 | 950 | 103.5069 | 0.77937 | 31.94 | 80.67 | 39.5934 | 30.8579 | 950 | 103.5069 | 0.78439 | 27.15 | 81.19 | 33.4401 | 26.2301
| WH | 1000 | 442.78 | 6.04 | 4.24 | 8.14 | 1000 | 467.63 | 1.57 | 0.53 | 0.72 | 1000 | 399.65 | 5.33 | 6.32 | 6.19 | 1000 | 394.83 | 9.98 | 7.54 | 10.37 |  | 1000 | 0.614 | 9.644 | 4.517 | 4.513 | 34.063 | 214.9094 | 1000 | 0.094 | 9.644 | 4.517 | 5.033 | 33.543 | 236.013 | 1000 | 0.6255 | 9.644 | 4.517 | 4.5015 | 34.0745 | 214.4341 | 1000 | 0.92967 | 9.644 | 4.517 | 4.1973 | 34.3787 | 201.7296 |  | 1000 | 103.5069 | 1.1927 | 31.4 | 123.45 | 25.4354 | 30.3362 | 1000 | 103.5069 | 1.4079 | 34 | 145.73 | 23.3308 | 32.8481 | 1000 | 103.5069 | 0.77937 | 31.43 | 80.67 | 38.9612 | 30.3651 | 1000 | 103.5069 | 0.78439 | 26.52 | 81.19 | 32.6641 | 25.6215
| WH | 1350 | 441.46 | 7.3 | 5.29 | 7.87 | 1350 | 465 | 1.02 | 1.43 | 1.82 | 1350 | 398.18 | 7.35 | 7.23 | 7.89 | 1350 | 392.74 | 11.39 | 11.53 | 8.33 |  | 1350 | 0.682 | 9.644 | 4.517 | 4.445 | 34.131 | 386.5409 | 1350 | 0.14233 | 9.644 | 4.517 | 4.9847 | 33.5913 | 426.6169 | 1350 | 0.749 | 9.644 | 4.517 | 4.378 | 34.198 | 381.4619 | 1350 | 1.0417 | 9.644 | 4.517 | 4.0853 | 34.4907 | 359.0077 |  | 1350 | 103.5069 | 1.1927 | 30.08 | 123.45 | 24.3661 | 29.0609 | 1350 | 103.5069 | 1.4079 | 31.37 | 145.73 | 21.5261 | 30.3072 | 1350 | 103.5069 | 0.77937 | 29.96 | 80.67 | 37.139 | 28.9449 | 1350 | 103.5069 | 0.78439 | 24.43 | 81.19 | 30.0899 | 23.6023
| WH | 2500 | 438.36 | 9.62 | 8.71 | 12.26 | 2500 | 458.54 | 2.82 | 2.62 | 2.1 | 2500 | 395.05 | 11.78 | 11.48 | 12.18 | 2500 | 389 | 15.99 | 15.36 | 13.02 |  | 2500 | 1.0197 | 9.644 | 4.517 | 4.1073 | 34.4687 | 1237.0055 | 2500 | 0.25133 | 9.644 | 4.517 | 4.8757 | 33.7003 | 1435.6725 | 2500 | 1.1813 | 9.644 | 4.517 | 3.9457 | 34.6303 | 1193.8898 | 2500 | 1.479 | 9.644 | 4.517 | 3.648 | 34.928 | 1113.309 |  | 2500 | 103.5069 | 1.1927 | 26.98 | 123.45 | 21.855 | 26.0659 | 2500 | 103.5069 | 1.4079 | 24.91 | 145.73 | 17.0933 | 24.066 | 2500 | 103.5069 | 0.77937 | 26.83 | 80.67 | 33.259 | 25.921 | 2500 | 103.5069 | 0.78439 | 20.69 | 81.19 | 25.4834 | 19.989
| WH | 5000 | 434.23 | 14.78 | 11.12 | 10.94 | 5000 | 453.69 | 3.6 | 3.53 | 3.88 | 5000 | 391.69 | 15.55 | 16.78 | 15.24 | 5000 | 385.75 | 18.08 | 19.61 | 21.42 |  | 5000 | 1.228 | 9.644 | 4.517 | 3.899 | 34.677 | 4725.4365 | 5000 | 0.367 | 9.644 | 4.517 | 4.76 | 33.816 | 5625.6974 | 5000 | 1.5857 | 9.644 | 4.517 | 3.5413 | 35.0347 | 4336.2267 | 5000 | 1.9703 | 9.644 | 4.517 | 3.1567 | 35.4193 | 3907.6557 |  | 5000 | 103.5069 | 1.1927 | 22.85 | 123.45 | 18.5095 | 22.0758 | 5000 | 103.5069 | 1.4079 | 20.06 | 145.73 | 13.7652 | 19.3804 | 5000 | 103.5069 | 0.77937 | 23.47 | 80.67 | 29.0938 | 22.6748 | 5000 | 103.5069 | 0.78439 | 17.44 | 81.19 | 21.4805 | 16.8491
| WH | 7000 | 431.95 | 15.98 | 11.87 | 12.16 | 7000 | 451.41 | 4.23 | 4.34 | 4.8 | 7000 | 390.2 | 18.74 | 18.33 | 15.88 | 7000 | 384.27 | 19.75 | 21.01 | 22.54 |  | 7000 | 1.3337 | 9.644 | 4.517 | 3.7933 | 34.7827 | 9038.3079 | 7000 | 0.44567 | 9.644 | 4.517 | 4.6813 | 33.8947 | 10869.3653 | 7000 | 1.765 | 9.644 | 4.517 | 3.362 | 35.214 | 8109.9153 | 7000 | 2.11 | 9.644 | 4.517 | 3.017 | 35.559 | 7348.9975 |  | 7000 | 103.5069 | 1.1927 | 20.57 | 123.45 | 16.6626 | 19.8731 | 7000 | 103.5069 | 1.4079 | 17.78 | 145.73 | 12.2006 | 17.1776 | 7000 | 103.5069 | 0.77937 | 21.98 | 80.67 | 27.2468 | 21.2353 | 7000 | 103.5069 | 0.78439 | 15.96 | 81.19 | 19.6576 | 15.4193
| WH | 9000 | 430.25 | 13.53 | 18.9 | 17.47 | 9000 | 449.98 | 5.38 | 5.51 | 6.08 | 9000 | 389.36 | 21.13 | 20.11 | 20.68 | 9000 | 383.14 | 22.91 | 22.97 | 24.76 |  | 9000 | 1.6633 | 9.644 | 4.517 | 3.4637 | 35.1123 | 13771.7132 | 9000 | 0.56567 | 9.644 | 4.517 | 4.5613 | 34.0147 | 17569.1285 | 9000 | 2.064 | 9.644 | 4.517 | 3.063 | 35.513 | 12317.6128 | 9000 | 2.3547 | 9.644 | 4.517 | 2.7723 | 35.8037 | 11239.9697 |  | 9000 | 103.5069 | 1.1927 | 18.87 | 123.45 | 15.2855 | 18.2307 | 9000 | 103.5069 | 1.4079 | 16.35 | 145.73 | 11.2194 | 15.7961 | 9000 | 103.5069 | 0.77937 | 21.14 | 80.67 | 26.2055 | 20.4238 | 9000 | 103.5069 | 0.78439 | 14.83 | 81.19 | 18.2658 | 14.3276
| WH | 10000 | 429.08 | 14.02 | 13.95 | 18.11 | 10000 | 449.05 | 5.72 | 6.04 | 5.65 | 10000 | 387.82 | 20.83 | 22.5 | 22.18 | 10000 | 382.77 | 25.11 | 23.96 | 23.65 |  | 10000 | 1.536 | 9.644 | 4.517 | 3.591 | 34.985 | 17563.2327 | 10000 | 0.58033 | 9.644 | 4.517 | 4.5467 | 34.0293 | 21629.861 | 10000 | 2.1837 | 9.644 | 4.517 | 2.9433 | 35.6327 | 14662.0584 | 10000 | 2.424 | 9.644 | 4.517 | 2.703 | 35.873 | 13555.6677 |  | 10000 | 103.5069 | 1.1927 | 17.7 | 123.45 | 14.3378 | 17.1003 | 10000 | 103.5069 | 1.4079 | 15.42 | 145.73 | 10.5812 | 14.8976 | 10000 | 103.5069 | 0.77937 | 19.6 | 80.67 | 24.2965 | 18.9359 | 10000 | 103.5069 | 0.78439 | 14.46 | 81.19 | 17.8101 | 13.9701
[51 empty] | Mass | Container+dry soil (with ring) | 411.38 | [5 empty] | Container+dry soil (with ring) | 433.63 | [5 empty] | Container+dry soil (with ring) | 368.22 | [5 empty] | Container+dry soil (with ring) | 368.31
[52 empty] | Container | 215.07 | [5 empty] | Container | 214.95 | [5 empty] | Container | 214.84 | [5 empty] | Container | 214.62 | 已修改，2022年5月1日
[52 empty] | Dry soil (with ring) | 196.31 | [5 empty] | Dry soil (with ring) | 218.68 | [5 empty] | Dry soil (with ring) | 153.38 | [5 empty] | Dry soil (with ring) | 153.69
[52 empty] | Empty ring | 72.86 | [5 empty] | Empty ring | 72.95 | [5 empty] | Empty ring | 72.71 | [5 empty] | Empty ring | 72.5
Number 34
Tested date: 2021/12/17
Step 1 | Site | Treatment | Depth (cm) | Fresh soil +ring |  |  | Site | Treatment | Depth (cm) | Fresh soil +ring |  | Site | Treatment | Depth (cm) | Fresh soil +ring |  | Site | Treatment | Depth (cm) | Fresh soil +ring |  | Step 2 | Site | Treatment | Depth (cm) |  |  |  |  | Site | Treatment | Depth (cm) |  |  |  |  | Site | Treatment | Depth (cm) |  |  |  |  | Site | Treatment | Depth (cm) |  |  |  |  | Step 3 | Site | Treatment | Depth (cm) |  |  |  |  | Site | Treatment | Depth (cm) |  |  |  |  | Site | Treatment | Depth (cm) |  |  |  |  | Site | Treatment | Depth (cm)
|  | HT2 #10 | 5-10 |  | 163.55 |  |  | HT6 R44 | 5-10 |  | 161.07 |  | HT2#12 | 0-5 |  | 170.09 |  | HT2 ROW11 | 5-10 |  | 178.93 |  |  | HT2 #10 | 5-10 | [5 empty] | HT6 R44 | 5-10 | [5 empty] | HT2#12 | 0-5 | [5 empty] | HT2 ROW11 | 5-10 | [6 empty] | HT2 #10 | 5-10 | [5 empty] | HT6 R44 | 5-10 | [5 empty] | HT2#12 | 0-5 | [5 empty] | HT2 ROW11 | 5-10
| Unit | Speed | Mass（g） | The height of soil shrinkage in the ring |  |  | Speed | Mass（g） | The height of soil shrinkage in the ring |  |  | Speed | Mass（g） | The height of soil shrinkage in the ring |  |  | Speed | Mass（g） | The height of soil shrinkage in the ring |  |  |  | Speed | h/cm | r/cm | l/cm | r-(l+h) | 3r+l+h | H(cm) | Speed | h/cm | r/cm | l/cm | r-(l+h) | 3r+l+h | H(cm) | Speed | h/cm | r/cm | l/cm | r-(l+h) | 3r+l+h | H(cm) | Speed | h/cm | r/cm | l/cm | r-(l+h) | 3r+l+h | H(cm) |  | Speed | Ring volume | Bulk density | soil water | Dry soil | soil mass water content | soil volumetric water content | Speed | Ring volume | Bulk density | soil water | Dry soil | soil mass water content | soil volumetric water content | Speed | Ring volume | Bulk density | soil water | Dry soil | soil mass water content | soil volumetric water content | Speed | Ring volume | Bulk density | soil water | Dry soil | soil mass water content | soil volumetric water content
| After saturated | 0 | 426.29 | 0 | 0 | 0 | 0 | 426.15 | 0 | 0 | 0 | 0 | 425.29 | 0 | 0 | 0 | 0 | 219.06 | 0 | 0 | 0 |  | 0 | 0 | 9.644 | 4.517 | 5.127 | 33.449 | 0 | 0 | 0 | 9.644 | 4.517 | 5.127 | 33.449 | 0 | 0 | 0 | 9.644 | 4.517 | 5.127 | 33.449 | 0 | 0 | 0 | 9.644 | 4.517 | 5.127 | 33.449 | 0 |  | 0 | 103.5069 | 0.79154 | 56.11 | 81.93 | 68.4853 | 54.209 | 0 | 103.5069 | 0.81618 | 53.76 | 84.48 | 63.6364 | 51.9386 | 0 | 103.5069 | 0.81222 | 53.33 | 84.07 | 63.4352 | 51.5232 | 0 | 103.5069 | 0.91752 | -163.65 | 94.97 | -172.3176 | -158.1055
| WH | 300 | 418.11 | 0 | 0 | 1.9 | 300 | 417.36 | 2.21 | 2.56 | 2.47 | 300 | 416.44 | 2.36 | 1.98 | 1.86 | 300 | 427.61 | 3.51 | 3.31 | 1.57 |  | 300 | 0.063333 | 9.644 | 4.517 | 5.0637 | 33.5123 | 21.3511 | 300 | 0.24133 | 9.644 | 4.517 | 4.8857 | 33.6903 | 20.7099 | 300 | 0.20667 | 9.644 | 4.517 | 4.9203 | 33.6557 | 20.8354 | 300 | 0.27967 | 9.644 | 4.517 | 4.8473 | 33.7287 | 20.5708 |  | 300 | 103.5069 | 0.79154 | 47.93 | 81.93 | 58.5012 | 46.3061 | 300 | 103.5069 | 0.81618 | 44.97 | 84.48 | 53.2315 | 43.4464 | 300 | 103.5069 | 0.81222 | 44.48 | 84.07 | 52.9083 | 42.973 | 300 | 103.5069 | 0.91752 | 44.9 | 94.97 | 47.2781 | 43.3788
| WH | 350 | 414.96 | 1.92 | 1.69 | 2.19 | 350 | 416 | 2.52 | 3.1 | 2.36 | 350 | 414.83 | 2.47 | 3.47 | 2.06 | 350 | 425.53 | 3.43 | 3.56 | 2.16 |  | 350 | 0.19333 | 9.644 | 4.517 | 4.9337 | 33.6423 | 28.4249 | 350 | 0.266 | 9.644 | 4.517 | 4.861 | 33.715 | 28.0667 | 350 | 0.26667 | 9.644 | 4.517 | 4.8603 | 33.7157 | 28.0635 | 350 | 0.305 | 9.644 | 4.517 | 4.822 | 33.754 | 27.8738 |  | 350 | 103.5069 | 0.79154 | 44.78 | 81.93 | 54.6564 | 43.2628 | 350 | 103.5069 | 0.81618 | 43.61 | 84.48 | 51.6217 | 42.1325 | 350 | 103.5069 | 0.81222 | 42.87 | 84.07 | 50.9932 | 41.4175 | 350 | 103.5069 | 0.91752 | 42.82 | 94.97 | 45.0879 | 41.3692
| WH | 450 | 412.76 | 2.47 | 3.44 | 2.19 | 450 | 412.78 | 3.4 | 3.36 | 3.77 | 450 | 412.15 | 3.85 | 4.24 | 4.96 | 450 | 422.48 | 3.62 | 4.13 | 2.58 |  | 450 | 0.27 | 9.644 | 4.517 | 4.857 | 33.719 | 46.3634 | 450 | 0.351 | 9.644 | 4.517 | 4.776 | 33.8 | 45.6997 | 450 | 0.435 | 9.644 | 4.517 | 4.692 | 33.884 | 45.0075 | 450 | 0.34433 | 9.644 | 4.517 | 4.7827 | 33.7933 | 45.7545 |  | 450 | 103.5069 | 0.79154 | 42.58 | 81.93 | 51.9712 | 41.1374 | 450 | 103.5069 | 0.81618 | 40.39 | 84.48 | 47.8101 | 39.0216 | 450 | 103.5069 | 0.81222 | 40.19 | 84.07 | 47.8054 | 38.8283 | 450 | 103.5069 | 0.91752 | 39.77 | 94.97 | 41.8764 | 38.4226
| WH | 550 | 410.18 | 3.47 | 2.9 | 2.36 | 550 | 409.85 | 3.7 | 3.05 | 4.17 | 550 | 410 | 3.26 | 3.94 | 4.39 | 550 | 420.46 | 4.54 | 3.01 | 4.04 |  | 550 | 0.291 | 9.644 | 4.517 | 4.836 | 33.74 | 69.0024 | 550 | 0.364 | 9.644 | 4.517 | 4.763 | 33.813 | 68.1078 | 550 | 0.38633 | 9.644 | 4.517 | 4.7407 | 33.8353 | 67.8332 | 550 | 0.38633 | 9.644 | 4.517 | 4.7407 | 33.8353 | 67.8332 |  | 550 | 103.5069 | 0.79154 | 40 | 81.93 | 48.8222 | 38.6448 | 550 | 103.5069 | 0.81618 | 37.46 | 84.48 | 44.3419 | 36.1908 | 550 | 103.5069 | 0.81222 | 38.04 | 84.07 | 45.248 | 36.7512 | 550 | 103.5069 | 0.91752 | 37.75 | 94.97 | 39.7494 | 36.471
| WH | 650 | 408.29 | 3.81 | 3.77 | 2.57 | 650 | 407.91 | 5.29 | 5.61 | 3.56 | 650 | 408.19 | 4.21 | 5.12 | 4.71 | 650 | 419.02 | 5.08 | 3.73 | 4.07 |  | 650 | 0.33833 | 9.644 | 4.517 | 4.7887 | 33.7873 | 95.5658 | 650 | 0.482 | 9.644 | 4.517 | 4.645 | 33.931 | 93.0928 | 650 | 0.468 | 9.644 | 4.517 | 4.659 | 33.917 | 93.3349 | 650 | 0.42933 | 9.644 | 4.517 | 4.6977 | 33.8783 | 94.0022 |  | 650 | 103.5069 | 0.79154 | 38.11 | 81.93 | 46.5153 | 36.8188 | 650 | 103.5069 | 0.81618 | 35.52 | 84.48 | 42.0455 | 34.3166 | 650 | 103.5069 | 0.81222 | 36.23 | 84.07 | 43.095 | 35.0025 | 650 | 103.5069 | 0.91752 | 36.31 | 94.97 | 38.2331 | 35.0798
| WH | 750 | 406.83 | 4.31 | 3.99 | 3.85 | 750 | 406.18 | 4.18 | 5.33 | 4.97 | 750 | 406.74 | 5.35 | 4.15 | 5.09 | 750 | 417.8 | 5.1 | 5.07 | 3.69 |  | 750 | 0.405 | 9.644 | 4.517 | 4.722 | 33.854 | 125.7088 | 750 | 0.48267 | 9.644 | 4.517 | 4.6443 | 33.9317 | 123.9248 | 750 | 0.48633 | 9.644 | 4.517 | 4.6407 | 33.9353 | 123.8404 | 750 | 0.462 | 9.644 | 4.517 | 4.665 | 33.911 | 124.4004 |  | 750 | 103.5069 | 0.79154 | 36.65 | 81.93 | 44.7333 | 35.4083 | 750 | 103.5069 | 0.81618 | 33.79 | 84.48 | 39.9976 | 32.6452 | 750 | 103.5069 | 0.81222 | 34.78 | 84.07 | 41.3703 | 33.6016 | 750 | 103.5069 | 0.91752 | 35.09 | 94.97 | 36.9485 | 33.9011
| WH | 850 | 405.55 | 4.25 | 4.23 | 4.63 | 850 | 404.68 | 5.61 | 6.93 | 6.38 | 850 | 405.53 | 6.09 | 6.52 | 5.24 | 850 | 416.8 | 5.56 | 4.36 | 6.42 |  | 850 | 0.437 | 9.644 | 4.517 | 4.69 | 33.886 | 160.5233 | 850 | 0.63067 | 9.644 | 4.517 | 4.4963 | 34.0797 | 154.7743 | 850 | 0.595 | 9.644 | 4.517 | 4.532 | 34.044 | 155.8388 | 850 | 0.54467 | 9.644 | 4.517 | 4.5823 | 33.9937 | 157.3366 |  | 850 | 103.5069 | 0.79154 | 35.37 | 81.93 | 43.171 | 34.1716 | 850 | 103.5069 | 0.81618 | 32.29 | 84.48 | 38.2221 | 31.196 | 850 | 103.5069 | 0.81222 | 33.57 | 84.07 | 39.931 | 32.4326 | 850 | 103.5069 | 0.91752 | 34.09 | 94.97 | 35.8955 | 32.935
| WH | 950 | 404.4 | 4.63 | 4.25 | 4.7 | 950 | 403.14 | 6.15 | 5.27 | 6.51 | 950 | 404.38 | 5.76 | 5.79 | 6.01 | 950 | 415.85 | 5.98 | 4.61 | 5.94 |  | 950 | 0.45267 | 9.644 | 4.517 | 4.6743 | 33.9017 | 199.9379 | 950 | 0.59767 | 9.644 | 4.517 | 4.5293 | 34.0467 | 194.5643 | 950 | 0.58533 | 9.644 | 4.517 | 4.5417 | 34.0343 | 195.0235 | 950 | 0.551 | 9.644 | 4.517 | 4.576 | 34 | 196.2996 |  | 950 | 103.5069 | 0.79154 | 34.22 | 81.93 | 41.7674 | 33.0606 | 950 | 103.5069 | 0.81618 | 30.75 | 84.48 | 36.3991 | 29.7082 | 950 | 103.5069 | 0.81222 | 32.42 | 84.07 | 38.5631 | 31.3216 | 950 | 103.5069 | 0.91752 | 33.14 | 94.97 | 34.8952 | 32.0172
| WH | 1000 | 403.86 | 4.11 | 4.2 | 5.3 | 1000 | 402.54 | 6.81 | 5.72 | 6.11 | 1000 | 403.8 | 6.25 | 6.03 | 6.44 | 1000 | 415.37 | 6.44 | 4.84 | 5.68 |  | 1000 | 0.45367 | 9.644 | 4.517 | 4.6733 | 33.9027 | 221.497 | 1000 | 0.62133 | 9.644 | 4.517 | 4.5057 | 34.0703 | 214.6064 | 1000 | 0.6235 | 9.644 | 4.517 | 4.5035 | 34.0725 | 214.5168 | 1000 | 0.56533 | 9.644 | 4.517 | 4.5617 | 34.0143 | 216.9165 |  | 1000 | 103.5069 | 0.79154 | 33.68 | 81.93 | 41.1083 | 32.5389 | 1000 | 103.5069 | 0.81618 | 30.15 | 84.48 | 35.6889 | 29.1285 | 1000 | 103.5069 | 0.81222 | 31.84 | 84.07 | 37.8732 | 30.7612 | 1000 | 103.5069 | 0.91752 | 32.66 | 94.97 | 34.3898 | 31.5535
| WH | 1350 | 402.06 | 6 | 6.16 | 5.34 | 1350 | 400.21 | 6.93 | 5.81 | 6.91 | 1350 | 402.09 | 7.25 | 7.41 | 7.75 | 1350 | 413.89 | 6.93 | 7.38 | 4.96 |  | 1350 | 0.58333 | 9.644 | 4.517 | 4.5437 | 34.0323 | 393.9788 | 1350 | 0.655 | 9.644 | 4.517 | 4.472 | 34.104 | 388.5812 | 1350 | 0.747 | 9.644 | 4.517 | 4.38 | 34.196 | 381.6138 | 1350 | 0.64233 | 9.644 | 4.517 | 4.4847 | 34.0913 | 389.5371 |  | 1350 | 103.5069 | 0.79154 | 31.88 | 81.93 | 38.9113 | 30.7999 | 1350 | 103.5069 | 0.81618 | 27.82 | 84.48 | 32.9309 | 26.8774 | 1350 | 103.5069 | 0.81222 | 30.13 | 84.07 | 35.8392 | 29.1092 | 1350 | 103.5069 | 0.91752 | 31.18 | 94.97 | 32.8314 | 30.1236
| WH | 2500 | 398.52 | 10.4 | 10.01 | 8.98 | 2500 | 395.38 | 11.56 | 11.52 | 10.37 | 2500 | 398.78 | 11.24 | 11.28 | 11.89 | 2500 | 410.8 | 9.68 | 9.28 | 7.71 |  | 2500 | 0.97967 | 9.644 | 4.517 | 4.1473 | 34.4287 | 1247.6028 | 2500 | 1.115 | 9.644 | 4.517 | 4.012 | 34.564 | 1211.6358 | 2500 | 1.147 | 9.644 | 4.517 | 3.98 | 34.596 | 1203.0845 | 2500 | 0.889 | 9.644 | 4.517 | 4.238 | 34.338 | 1271.5198 |  | 2500 | 103.5069 | 0.79154 | 28.34 | 81.93 | 34.5905 | 27.3798 | 2500 | 103.5069 | 0.81618 | 22.99 | 84.48 | 27.2135 | 22.2111 | 2500 | 103.5069 | 0.81222 | 26.82 | 84.07 | 31.902 | 25.9113 | 2500 | 103.5069 | 0.91752 | 28.09 | 94.97 | 29.5778 | 27.1383
| WH | 5000 | 394.29 | 16.7 | 16.39 | 15.43 | 5000 | 390.78 | 16.68 | 17.48 | 17.27 | 5000 | 394.89 | 17.52 | 17.73 | 17.04 | 5000 | 406.95 | 14.46 | 12.29 | 14.35 |  | 5000 | 1.6173 | 9.644 | 4.517 | 3.5097 | 35.0663 | 4301.3364 | 5000 | 1.7143 | 9.644 | 4.517 | 3.4127 | 35.1633 | 4194.0257 | 5000 | 1.743 | 9.644 | 4.517 | 3.384 | 35.192 | 4162.186 | 5000 | 1.37 | 9.644 | 4.517 | 3.757 | 34.819 | 4571.9837 |  | 5000 | 103.5069 | 0.79154 | 24.11 | 81.93 | 29.4276 | 23.2931 | 5000 | 103.5069 | 0.81618 | 18.39 | 84.48 | 21.7685 | 17.7669 | 5000 | 103.5069 | 0.81222 | 22.93 | 84.07 | 27.2749 | 22.1531 | 5000 | 103.5069 | 0.91752 | 24.24 | 94.97 | 25.5238 | 23.4187
| WH | 7000 | 392.18 | 18.23 | 18.59 | 17.02 | 7000 | 388.78 | 17.95 | 17.12 | 18.93 | 7000 | 392.94 | 18.26 | 18.48 | 17.65 | 7000 | 404.99 | 15.73 | 13.53 | 15.78 |  | 7000 | 1.7947 | 9.644 | 4.517 | 3.3323 | 35.2437 | 8045.1246 | 7000 | 1.8 | 9.644 | 4.517 | 3.327 | 35.249 | 8033.464 | 7000 | 1.813 | 9.644 | 4.517 | 3.314 | 35.262 | 8005.0251 | 7000 | 1.5013 | 9.644 | 4.517 | 3.6257 | 34.9503 | 8680.4541 |  | 7000 | 103.5069 | 0.79154 | 22 | 81.93 | 26.8522 | 21.2546 | 7000 | 103.5069 | 0.81618 | 16.39 | 84.48 | 19.401 | 15.8347 | 7000 | 103.5069 | 0.81222 | 20.98 | 84.07 | 24.9554 | 20.2692 | 7000 | 103.5069 | 0.91752 | 22.28 | 94.97 | 23.46 | 21.5251
| WH | 9000 | 390.47 | 19.77 | 18.72 | 20.33 | 9000 | 387.4 | 21.03 | 19.69 | 19.84 | 9000 | 391.44 | 20.71 | 19.6 | 19.85 | 9000 | 403.41 | 14.91 | 17.42 | 18.32 |  | 9000 | 1.9607 | 9.644 | 4.517 | 3.1663 | 35.4097 | 12696.1096 | 9000 | 2.0187 | 9.644 | 4.517 | 3.1083 | 35.4677 | 12483.9607 | 9000 | 2.0053 | 9.644 | 4.517 | 3.1217 | 35.4543 | 12532.798 | 9000 | 1.6883 | 9.644 | 4.517 | 3.4387 | 35.1373 | 13682.0467 |  | 9000 | 103.5069 | 0.79154 | 20.29 | 81.93 | 24.765 | 19.6026 | 9000 | 103.5069 | 0.81618 | 15.01 | 84.48 | 17.7675 | 14.5015 | 9000 | 103.5069 | 0.81222 | 19.48 | 84.07 | 23.1712 | 18.82 | 9000 | 103.5069 | 0.91752 | 20.7 | 94.97 | 21.7964 | 19.9987
| WH | 10000 | 389.32 | 19.64 | 21.74 | 21.11 | 10000 | 386.63 | 20.78 | 19.81 | 21.82 | 10000 | 390.5 | 21.46 | 20.59 | 20.77 | 10000 | 402.41 | 18.52 | 16.05 | 17.89 |  | 10000 | 2.083 | 9.644 | 4.517 | 3.044 | 35.532 | 15120.6852 | 10000 | 2.0803 | 9.644 | 4.517 | 3.0467 | 35.5293 | 15132.7958 | 10000 | 2.094 | 9.644 | 4.517 | 3.033 | 35.543 | 15070.7083 | 10000 | 1.7487 | 9.644 | 4.517 | 3.3783 | 35.1977 | 16623.5412 |  | 10000 | 103.5069 | 0.79154 | 19.14 | 81.93 | 23.3614 | 18.4915 | 10000 | 103.5069 | 0.81618 | 14.24 | 84.48 | 16.8561 | 13.7575 | 10000 | 103.5069 | 0.81222 | 18.54 | 84.07 | 22.0531 | 17.9119 | 10000 | 103.5069 | 0.91752 | 19.7 | 94.97 | 20.7434 | 19.0326
[51 empty] | Mass | Container+dry soil (with ring) | 370.18 | [5 empty] | Container+dry soil (with ring) | 372.39 | [5 empty] | Container+dry soil (with ring) | 371.96 | [5 empty] | Container+dry soil (with ring) | 382.71
[52 empty] | Container | 215.06 | [5 empty] | Container | 214.92 | [5 empty] | Container | 214.89 | [5 empty] | Container | 214.63
[52 empty] | Dry soil (with ring) | 155.12 | [5 empty] | Dry soil (with ring) | 157.47 | [5 empty] | Dry soil (with ring) | 157.07 | [5 empty] | Dry soil (with ring) | 168.08
[52 empty] | Empty ring | 73.19 | [5 empty] | Empty ring | 72.99 | [5 empty] | Empty ring | 73 | [5 empty] | Empty ring | 73.11
Number 35
Tested date: 2021/12/17
Step 1 | Site | Treatment | Depth (cm) | Fresh soil +ring |  |  | Site | Treatment | Depth (cm) | Fresh soil +ring |  | Site | Treatment | Depth (cm) | Fresh soil +ring |  | Site | Treatment | Depth (cm) | Fresh soil +ring |  | Step 2 | Site | Treatment | Depth (cm) |  |  |  |  | Site | Treatment | Depth (cm) |  |  |  |  | Site | Treatment | Depth (cm) |  |  |  |  | Site | Treatment | Depth (cm) |  |  |  |  | Step 3 | Site | Treatment | Depth (cm) |  |  |  |  | Site | Treatment | Depth (cm) |  |  |  |  | Site | Treatment | Depth (cm) |  |  |  |  | Site | Treatment | Depth (cm)
|  | HT2 R1#2 | 0-5 |  | 153.7 |  |  | GH8 | 5-10 |  | 184.35 |  | HT7 R3-3 | 5-10 |  | 143.74 |  | GH1 | 0-5 |  | 156.63 |  |  | HT2 R1#2 | 0-5 | [5 empty] | GH8 | 5-10 | [5 empty] | HT7 R3-3 | 5-10 | [5 empty] | GH1 | 0-5 | [6 empty] | HT2 R1#2 | 0-5 | [5 empty] | GH8 | 5-10 | [5 empty] | HT7 R3-3 | 5-10 | [5 empty] | GH1 | 0-5
| Unit | Speed | Mass（g） | The height of soil shrinkage in the ring |  |  | Speed | Mass（g） | The height of soil shrinkage in the ring |  |  | Speed | Mass（g） | The height of soil shrinkage in the ring |  |  | Speed | Mass（g） | The height of soil shrinkage in the ring |  |  |  | Speed | h/cm | r/cm | l/cm | r-(l+h) | 3r+l+h | H(cm) | Speed | h/cm | r/cm | l/cm | r-(l+h) | 3r+l+h | H(cm) | Speed | h/cm | r/cm | l/cm | r-(l+h) | 3r+l+h | H(cm) | Speed | h/cm | r/cm | l/cm | r-(l+h) | 3r+l+h | H(cm) |  | Speed | Ring volume | Bulk density | soil water | Dry soil | soil mass water content | soil volumetric water content | Speed | Ring volume | Bulk density | soil water | Dry soil | soil mass water content | soil volumetric water content | Speed | Ring volume | Bulk density | soil water | Dry soil | soil mass water content | soil volumetric water content | Speed | Ring volume | Bulk density | soil water | Dry soil | soil mass water content | soil volumetric water content
| After saturated | 0 | 415.02 | 8.16 | 16.33 | 7.9 | 0 | 444.5 | 0 | 0 | 0 | 0 | 404.45 | 5.09 | 5.45 | 6.59 | 0 | 422.3 | 2.16 | 3.62 | 2.96 |  | 0 | 1.0797 | 9.644 | 4.517 | 4.0473 | 34.5287 | 0 | 0 | 0 | 9.644 | 4.517 | 5.127 | 33.449 | 0 | 0 | 0.571 | 9.644 | 4.517 | 4.556 | 34.02 | 0 | 0 | 0.29133 | 9.644 | 4.517 | 4.8357 | 33.7403 | 0 |  | 0 | 103.5069 | 0.67735 | 56.56 | 70.11 | 80.6732 | 54.6437 | 0 | 103.5069 | 1.0166 | 51.33 | 105.22 | 48.7835 | 49.5909 | 0 | 103.5069 | 0.64498 | 49.93 | 66.76 | 74.7903 | 48.2384 | 0 | 103.5069 | 0.7614 | 56.3 | 78.81 | 71.4376 | 54.3925
| WH | 300 | 400.14 | 10.13 | 10.05 | 11.98 | 300 | 440.22 | 0.61 | 0 | 1.24 | 300 | 394.01 | 8.78 | 7.52 | 9.74 | 300 | 408.77 | 6.8 | 6.12 | 5.52 |  | 300 | 1.072 | 9.644 | 4.517 | 4.055 | 34.521 | 17.6126 | 300 | 0.061667 | 9.644 | 4.517 | 5.0653 | 33.5107 | 21.357 | 300 | 0.868 | 9.644 | 4.517 | 4.259 | 34.317 | 18.3894 | 300 | 0.61467 | 9.644 | 4.517 | 4.5123 | 34.0637 | 19.3394 |  | 300 | 103.5069 | 0.67735 | 41.68 | 70.11 | 59.4494 | 40.2679 | 300 | 103.5069 | 1.0166 | 47.05 | 105.22 | 44.7158 | 45.4559 | 300 | 103.5069 | 0.64498 | 39.49 | 66.76 | 59.1522 | 38.1521 | 300 | 103.5069 | 0.7614 | 42.77 | 78.81 | 54.2698 | 41.3209
| WH | 350 | 398.21 | 10.99 | 12.04 | 10.17 | 350 | 438.42 | 2.03 | 1.49 | 0.54 | 350 | 393.22 | 9.28 | 10.34 | 7.54 | 350 | 406.4 | 6.78 | 8.72 | 6 |  | 350 | 1.1067 | 9.644 | 4.517 | 4.0203 | 34.5557 | 23.7917 | 350 | 0.13533 | 9.644 | 4.517 | 4.9917 | 33.5843 | 28.7095 | 350 | 0.90533 | 9.644 | 4.517 | 4.2217 | 34.3543 | 24.8375 | 350 | 0.71667 | 9.644 | 4.517 | 4.4103 | 34.1657 | 25.805 |  | 350 | 103.5069 | 0.67735 | 39.75 | 70.11 | 56.6966 | 38.4033 | 350 | 103.5069 | 1.0166 | 45.25 | 105.22 | 43.0051 | 43.7169 | 350 | 103.5069 | 0.64498 | 38.7 | 66.76 | 57.9688 | 37.3888 | 350 | 103.5069 | 0.7614 | 40.4 | 78.81 | 51.2625 | 39.0312
| WH | 450 | 395.14 | 12.83 | 11.28 | 10.22 | 450 | 433.8 | 2.57 | 0.57 | 2.57 | 450 | 390.71 | 10.75 | 11.83 | 8.91 | 450 | 402.51 | 7.27 | 6.73 | 9.87 |  | 450 | 1.1443 | 9.644 | 4.517 | 3.9827 | 34.5933 | 39.0031 | 450 | 0.19033 | 9.644 | 4.517 | 4.9367 | 33.6393 | 47.0125 | 450 | 1.0497 | 9.644 | 4.517 | 4.0773 | 34.4987 | 39.8209 | 450 | 0.79567 | 9.644 | 4.517 | 4.3313 | 34.2447 | 41.9901 |  | 450 | 103.5069 | 0.67735 | 36.68 | 70.11 | 52.3178 | 35.4373 | 450 | 103.5069 | 1.0166 | 40.63 | 105.22 | 38.6143 | 39.2534 | 450 | 103.5069 | 0.64498 | 36.19 | 66.76 | 54.2091 | 34.9639 | 450 | 103.5069 | 0.7614 | 36.51 | 78.81 | 46.3266 | 35.273
| WH | 550 | 392.8 | 11.24 | 12.5 | 13.55 | 550 | 430.78 | 3 | 1.57 | 2.79 | 550 | 387.63 | 12.15 | 9.2 | 12.45 | 550 | 399.75 | 7.13 | 9.76 | 10.64 |  | 550 | 1.243 | 9.644 | 4.517 | 3.884 | 34.692 | 56.9824 | 550 | 0.24533 | 9.644 | 4.517 | 4.8817 | 33.6943 | 69.5597 | 550 | 1.1267 | 9.644 | 4.517 | 4.0003 | 34.5757 | 58.4924 | 550 | 0.91767 | 9.644 | 4.517 | 4.2093 | 34.3667 | 61.1763 |  | 550 | 103.5069 | 0.67735 | 34.34 | 70.11 | 48.9802 | 33.1765 | 550 | 103.5069 | 1.0166 | 37.61 | 105.22 | 35.7442 | 36.3358 | 550 | 103.5069 | 0.64498 | 33.11 | 66.76 | 49.5956 | 31.9882 | 550 | 103.5069 | 0.7614 | 33.75 | 78.81 | 42.8245 | 32.6065
| WH | 650 | 390.36 | 12.08 | 12.84 | 13.8 | 650 | 428.48 | 3.37 | 4.6 | 2.17 | 650 | 386.23 | 12.47 | 12.83 | 10.83 | 650 | 397.77 | 8.55 | 11.51 | 10.73 |  | 650 | 1.2907 | 9.644 | 4.517 | 3.8363 | 34.7397 | 78.7183 | 650 | 0.338 | 9.644 | 4.517 | 4.789 | 33.787 | 95.5715 | 650 | 1.2043 | 9.644 | 4.517 | 3.9227 | 34.6533 | 80.2898 | 650 | 1.0263 | 9.644 | 4.517 | 4.1007 | 34.4753 | 83.502 |  | 650 | 103.5069 | 0.67735 | 31.9 | 70.11 | 45.4999 | 30.8192 | 650 | 103.5069 | 1.0166 | 35.31 | 105.22 | 33.5583 | 34.1137 | 650 | 103.5069 | 0.64498 | 31.71 | 66.76 | 47.4985 | 30.6357 | 650 | 103.5069 | 0.7614 | 31.77 | 78.81 | 40.3121 | 30.6936
| WH | 750 | 389.21 | 11.56 | 13.3 | 10.8 | 750 | 426.95 | 2.51 | 2.32 | 3.91 | 750 | 384.62 | 8.43 | 10.91 | 12.6 | 750 | 396.03 | 7.93 | 9.91 | 8.41 |  | 750 | 1.1887 | 9.644 | 4.517 | 3.9383 | 34.6377 | 107.2731 | 750 | 0.29133 | 9.644 | 4.517 | 4.8357 | 33.7403 | 128.3026 | 750 | 1.0647 | 9.644 | 4.517 | 4.0623 | 34.5137 | 110.2545 | 750 | 0.875 | 9.644 | 4.517 | 4.252 | 34.324 | 114.768 |  | 750 | 103.5069 | 0.67735 | 30.75 | 70.11 | 43.8596 | 29.7082 | 750 | 103.5069 | 1.0166 | 33.78 | 105.22 | 32.1042 | 32.6355 | 750 | 103.5069 | 0.64498 | 30.1 | 66.76 | 45.0869 | 29.0802 | 750 | 103.5069 | 0.7614 | 30.03 | 78.81 | 38.1043 | 29.0126
| WH | 850 | 388.11 | 11.91 | 13.69 | 11.7 | 850 | 425.77 | 2.91 | 2.54 | 4.43 | 850 | 383.21 | 8.72 | 11.16 | 13.13 | 850 | 394.78 | 9.18 | 8.65 | 7.97 |  | 850 | 1.2433 | 9.644 | 4.517 | 3.8837 | 34.6923 | 136.0882 | 850 | 0.32933 | 9.644 | 4.517 | 4.7977 | 33.7783 | 163.6867 | 850 | 1.1003 | 9.644 | 4.517 | 4.0267 | 34.5493 | 140.5175 | 850 | 0.86 | 9.644 | 4.517 | 4.267 | 34.309 | 147.8685 |  | 850 | 103.5069 | 0.67735 | 29.65 | 70.11 | 42.2907 | 28.6454 | 850 | 103.5069 | 1.0166 | 32.6 | 105.22 | 30.9827 | 31.4955 | 850 | 103.5069 | 0.64498 | 28.69 | 66.76 | 42.9748 | 27.718 | 850 | 103.5069 | 0.7614 | 28.78 | 78.81 | 36.5182 | 27.8049
| WH | 950 | 387.23 | 12.01 | 13.72 | 13.89 | 950 | 424.83 | 3.31 | 2.79 | 5.52 | 950 | 381.98 | 13.16 | 9.35 | 11.67 | 950 | 393.79 | 9.84 | 9.05 | 9.54 |  | 950 | 1.3207 | 9.644 | 4.517 | 3.8063 | 34.7697 | 166.979 | 950 | 0.38733 | 9.644 | 4.517 | 4.7397 | 33.8363 | 202.3417 | 950 | 1.1393 | 9.644 | 4.517 | 3.9877 | 34.5883 | 174.0215 | 950 | 0.94767 | 9.644 | 4.517 | 4.1793 | 34.3967 | 181.3751 |  | 950 | 103.5069 | 0.67735 | 28.77 | 70.11 | 41.0355 | 27.7953 | 950 | 103.5069 | 1.0166 | 31.66 | 105.22 | 30.0893 | 30.5873 | 950 | 103.5069 | 0.64498 | 27.46 | 66.76 | 41.1324 | 26.5296 | 950 | 103.5069 | 0.7614 | 27.79 | 78.81 | 35.262 | 26.8485
| WH | 1000 | 386.62 | 15.36 | 13.06 | 14.51 | 1000 | 424.21 | 3 | 5.99 | 4.91 | 1000 | 381.19 | 11.53 | 14.08 | 12.47 | 1000 | 393.13 | 10.14 | 12.25 | 9.59 |  | 1000 | 1.431 | 9.644 | 4.517 | 3.696 | 34.88 | 180.2252 | 1000 | 0.46333 | 9.644 | 4.517 | 4.6637 | 33.9123 | 221.1018 | 1000 | 1.3275 | 9.644 | 4.517 | 3.7995 | 34.7765 | 184.7224 | 1000 | 1.066 | 9.644 | 4.517 | 4.061 | 34.515 | 195.9513 |  | 1000 | 103.5069 | 0.67735 | 28.16 | 70.11 | 40.1655 | 27.2059 | 1000 | 103.5069 | 1.0166 | 31.04 | 105.22 | 29.5001 | 29.9884 | 1000 | 103.5069 | 0.64498 | 26.67 | 66.76 | 39.9491 | 25.7664 | 1000 | 103.5069 | 0.7614 | 27.13 | 78.81 | 34.4246 | 26.2108
| WH | 1350 | 384.68 | 13.44 | 15.52 | 16.45 | 1350 | 422.56 | 4.17 | 5.48 | 7.4 | 1350 | 378.18 | 14.98 | 12.39 | 14.57 | 1350 | 391.12 | 11.57 | 9.94 | 12.69 |  | 1350 | 1.5137 | 9.644 | 4.517 | 3.6133 | 34.9627 | 321.875 | 1350 | 0.56833 | 9.644 | 4.517 | 4.5587 | 34.0173 | 395.1053 | 1350 | 1.398 | 9.644 | 4.517 | 3.729 | 34.847 | 331.0796 | 1350 | 1.14 | 9.644 | 4.517 | 3.987 | 34.589 | 351.3654 |  | 1350 | 103.5069 | 0.67735 | 26.22 | 70.11 | 37.3984 | 25.3317 | 1350 | 103.5069 | 1.0166 | 29.39 | 105.22 | 27.932 | 28.3943 | 1350 | 103.5069 | 0.64498 | 23.66 | 66.76 | 35.4404 | 22.8584 | 1350 | 103.5069 | 0.7614 | 25.12 | 78.81 | 31.8741 | 24.2689
| WH | 2500 | 381.04 | 18.61 | 18.75 | 16.54 | 2500 | 419.28 | 7.04 | 9.61 | 14.04 | 2500 | 373.53 | 15.41 | 16.24 | 18.9 | 2500 | 387.43 | 13.97 | 16.63 | 19.96 |  | 2500 | 1.7967 | 9.644 | 4.517 | 3.3303 | 35.2457 | 1025.6062 | 2500 | 1.023 | 9.644 | 4.517 | 4.104 | 34.472 | 1236.1211 | 2500 | 1.685 | 9.644 | 4.517 | 3.442 | 35.134 | 1056.6366 | 2500 | 1.6853 | 9.644 | 4.517 | 3.4417 | 35.1343 | 1056.5443 |  | 2500 | 103.5069 | 0.67735 | 22.58 | 70.11 | 32.2065 | 21.815 | 2500 | 103.5069 | 1.0166 | 26.11 | 105.22 | 24.8147 | 25.2254 | 2500 | 103.5069 | 0.64498 | 19.01 | 66.76 | 28.4751 | 18.3659 | 2500 | 103.5069 | 0.7614 | 21.43 | 78.81 | 27.192 | 20.7039
| WH | 5000 | 377.7 | 20.53 | 20.87 | 19.92 | 5000 | 415.9 | 11.59 | 13.45 | 12.52 | 5000 | 369.99 | 23.09 | 18.1 | 20.17 | 5000 | 384.34 | 20.01 | 20.45 | 18.08 |  | 5000 | 2.044 | 9.644 | 4.517 | 3.083 | 35.493 | 3824.4009 | 5000 | 1.252 | 9.644 | 4.517 | 3.875 | 34.701 | 4699.5998 | 5000 | 2.0453 | 9.644 | 4.517 | 3.0817 | 35.4943 | 3822.8906 | 5000 | 1.9513 | 9.644 | 4.517 | 3.1757 | 35.4003 | 3929.0671 |  | 5000 | 103.5069 | 0.67735 | 19.24 | 70.11 | 27.4426 | 18.5881 | 5000 | 103.5069 | 1.0166 | 22.73 | 105.22 | 21.6024 | 21.9599 | 5000 | 103.5069 | 0.64498 | 15.47 | 66.76 | 23.1726 | 14.9459 | 5000 | 103.5069 | 0.7614 | 18.34 | 78.81 | 23.2712 | 17.7186
| WH | 7000 | 377.18 | 22.85 | 23.36 | 24.39 | 7000 | 414.15 | 13.9 | 15.67 | 15.56 | 7000 | 368.74 | 21.71 | 22.96 | 25.89 | 7000 | 383.46 | 23.05 | 22.73 | 19.97 |  | 7000 | 2.3533 | 9.644 | 4.517 | 2.7737 | 35.8023 | 6802.5047 | 7000 | 1.5043 | 9.644 | 4.517 | 3.6227 | 34.9533 | 8674.0161 | 7000 | 2.352 | 9.644 | 4.517 | 2.775 | 35.801 | 6805.5213 | 7000 | 2.1917 | 9.644 | 4.517 | 2.9353 | 35.6407 | 7166.49 |  | 7000 | 103.5069 | 0.67735 | 18.72 | 70.11 | 26.7009 | 18.0858 | 7000 | 103.5069 | 1.0166 | 20.98 | 105.22 | 19.9392 | 20.2692 | 7000 | 103.5069 | 0.64498 | 14.22 | 66.76 | 21.3002 | 13.7382 | 7000 | 103.5069 | 0.7614 | 17.46 | 78.81 | 22.1545 | 16.8684
| WH | 9000 | 376.9 | 24.92 | 23.08 | 24.19 | 9000 | 412.8 | 17.05 | 17.16 | 14.63 | 9000 | 367.82 | 26.93 | 23.19 | 24.42 | 9000 | 382.23 | 23.75 | 21.24 | 23.73 |  | 9000 | 2.4063 | 9.644 | 4.517 | 2.7207 | 35.8553 | 11046.4134 | 9000 | 1.628 | 9.644 | 4.517 | 3.499 | 35.077 | 13898.2006 | 9000 | 2.4847 | 9.644 | 4.517 | 2.6423 | 35.9337 | 10751.8037 | 9000 | 2.2907 | 9.644 | 4.517 | 2.8363 | 35.7397 | 11478.8917 |  | 9000 | 103.5069 | 0.67735 | 18.44 | 70.11 | 26.3015 | 17.8152 | 9000 | 103.5069 | 1.0166 | 19.63 | 105.22 | 18.6561 | 18.9649 | 9000 | 103.5069 | 0.64498 | 13.3 | 66.76 | 19.9221 | 12.8494 | 9000 | 103.5069 | 0.7614 | 16.23 | 78.81 | 20.5938 | 15.6801
| WH | 10000 | 375.94 | 26.97 | 25.2 | 25.49 | 10000 | 412.12 | 19.31 | 16.7 | 18.4 | 10000 | 367.25 | 24.47 | 26.7 | 28.54 | 10000 | 381.36 | 25.44 | 22.92 | 24.88 |  | 10000 | 2.5887 | 9.644 | 4.517 | 2.5383 | 36.0377 | 12788.2904 | 10000 | 1.8137 | 9.644 | 4.517 | 3.3133 | 35.2627 | 16333.8083 | 10000 | 2.657 | 9.644 | 4.517 | 2.47 | 36.106 | 12467.6184 | 10000 | 2.4413 | 9.644 | 4.517 | 2.6857 | 35.8903 | 13475.2482 |  | 10000 | 103.5069 | 0.67735 | 17.48 | 70.11 | 24.9322 | 16.8878 | 10000 | 103.5069 | 1.0166 | 18.95 | 105.22 | 18.0099 | 18.308 | 10000 | 103.5069 | 0.64498 | 12.73 | 66.76 | 19.0683 | 12.2987 | 10000 | 103.5069 | 0.7614 | 15.36 | 78.81 | 19.4899 | 14.8396
[52 empty] | Container+dry soil (with ring) | 358.46 | [5 empty] | Container+dry soil (with ring) | 393.17 | [5 empty] | Container+dry soil (with ring) | 354.52 | [5 empty] | Container+dry soil (with ring) | 366
[52 empty] | Container | 215.08 | [5 empty] | Container | 214.94 | [5 empty] | Container | 214.81 | [5 empty] | Container | 214.6
[52 empty] | Dry soil (with ring) | 143.38 | [5 empty] | Dry soil (with ring) | 178.23 | [5 empty] | Dry soil (with ring) | 139.71 | [5 empty] | Dry soil (with ring) | 151.4
[52 empty] | Empty ring | 73.27 | [5 empty] | Empty ring | 73.01 | [5 empty] | Empty ring | 72.95 | [5 empty] | Empty ring | 72.59
Number 36
Tested date: 2021/12/17
Step 1 | Site | Treatment | Depth (cm) | Fresh soil +ring |  |  | Site | Treatment | Depth (cm) | Fresh soil +ring |  | Site | Treatment | Depth (cm) | Fresh soil +ring |  | Site | Treatment | Depth (cm) | Fresh soil +ring |  | Step 2 | Site | Treatment | Depth (cm) |  |  |  |  | Site | Treatment | Depth (cm) |  |  |  |  | Site | Treatment | Depth (cm) |  |  |  |  | Site | Treatment | Depth (cm) |  |  |  |  | Step 3 | Site | Treatment | Depth (cm) |  |  |  |  | Site | Treatment | Depth (cm) |  |  |  |  | Site | Treatment | Depth (cm) |  |  |  |  | Site | Treatment | Depth (cm)
|  | HT2#10 | 0-5 |  | 132.89 |  |  | HT2#7 | 0-5 |  | 146.1 |  | GH12 | 5-10 |  | 189.64 |  | GH12 | 0-5 |  | 181.24 |  |  | HT2#10 | 0-5 | [5 empty] | HT2#7 | 0-5 | [5 empty] | GH12 | 5-10 | [5 empty] | GH12 | 0-5 | [6 empty] | HT2#10 | 0-5 | [5 empty] | HT2#7 | 0-5 | [5 empty] | GH12 | 5-10 | [5 empty] | a | 0-5
| Unit | Speed | Mass（g） | The height of soil shrinkage in the ring |  |  | Speed | Mass（g） | The height of soil shrinkage in the ring |  |  | Speed | Mass（g） | The height of soil shrinkage in the ring |  |  | Speed | Mass（g） | The height of soil shrinkage in the ring |  |  |  | Speed | h/cm | r/cm | l/cm | r-(l+h) | 3r+l+h | H(cm) | Speed | h/cm | r/cm | l/cm | r-(l+h) | 3r+l+h | H(cm) | Speed | h/cm | r/cm | l/cm | r-(l+h) | 3r+l+h | H(cm) | Speed | h/cm | r/cm | l/cm | r-(l+h) | 3r+l+h | H(cm) |  | Speed | Ring volume | Bulk density | soil water | Dry soil | soil mass water content | soil volumetric water content | Speed | Ring volume | Bulk density | soil water | Dry soil | soil mass water content | soil volumetric water content | Speed | Ring volume | Bulk density | soil water | Dry soil | soil mass water content | soil volumetric water content | Speed | Ring volume | Bulk density | soil water | Dry soil | soil mass water content | soil volumetric water content
| After saturated | 0 | 391.59 | 10.99 | 9.76 | 9.32 | 0 | 401.98 | 4.4 | 6.28 | 5.58 | 0 | 429.64 | 3.38 | 1.27 | 2.46 | 0 | 422.82 | 4.96 | 3.09 | 3.88 |  | 0 | 1.0023 | 9.644 | 4.517 | 4.1247 | 34.4513 | 0 | 0 | 0.542 | 9.644 | 4.517 | 4.585 | 33.991 | 0 | 0 | 0.237 | 9.644 | 4.517 | 4.89 | 33.686 | 0 | 0 | 0.39767 | 9.644 | 4.517 | 4.7293 | 33.8467 | 0 |  | 0 | 103.5069 | 0.4875 | 53.54 | 50.46 | 106.1038 | 51.726 | 0 | 103.5069 | 0.57735 | 54.58 | 59.76 | 91.332 | 52.7308 | 0 | 103.5069 | 0.85946 | 52.97 | 88.96 | 59.5436 | 51.1754 | 0 | 103.5069 | 0.80198 | 53.06 | 83.01 | 63.92 | 51.2623
| WH | 300 | 383.37 | 13.35 | 12.16 | 10.75 | 300 | 391.23 | 6.44 | 6.41 | 7.8 | 300 | 422.96 | 4.28 | 2.17 | 3.09 | 300 | 414.89 | 5.49 | 6.61 | 4.78 |  | 300 | 1.2087 | 9.644 | 4.517 | 3.9183 | 34.6577 | 17.0864 | 300 | 0.68833 | 9.644 | 4.517 | 4.4387 | 34.1373 | 19.0648 | 300 | 0.318 | 9.644 | 4.517 | 4.809 | 33.767 | 20.4313 | 300 | 0.56267 | 9.644 | 4.517 | 4.5643 | 34.0117 | 19.5324 |  | 300 | 103.5069 | 0.4875 | 45.32 | 50.46 | 89.8137 | 43.7845 | 300 | 103.5069 | 0.57735 | 43.83 | 59.76 | 73.3434 | 42.345 | 300 | 103.5069 | 0.85946 | 46.29 | 88.96 | 52.0346 | 44.7217 | 300 | 103.5069 | 0.80198 | 45.13 | 83.01 | 54.3669 | 43.601
| WH | 350 | 377.31 | 14.21 | 11.67 | 13.43 | 350 | 389.49 | 6.79 | 7.77 | 9 | 350 | 420.54 | 4.7 | 3.36 | 4.25 | 350 | 413.6 | 6.18 | 7.06 | 5.71 |  | 350 | 1.3103 | 9.644 | 4.517 | 3.8167 | 34.7593 | 22.7195 | 350 | 0.78533 | 9.644 | 4.517 | 4.3417 | 34.2343 | 25.4543 | 350 | 0.41033 | 9.644 | 4.517 | 4.7167 | 33.8593 | 27.35 | 350 | 0.63167 | 9.644 | 4.517 | 4.4953 | 34.0807 | 26.2369 |  | 350 | 103.5069 | 0.4875 | 39.26 | 50.46 | 77.8042 | 37.9299 | 350 | 103.5069 | 0.57735 | 42.09 | 59.76 | 70.4317 | 40.664 | 350 | 103.5069 | 0.85946 | 43.87 | 88.96 | 49.3143 | 42.3837 | 350 | 103.5069 | 0.80198 | 43.84 | 83.01 | 52.8129 | 42.3547
| WH | 450 | 372.71 | 14.66 | 12.53 | 13.04 | 450 | 386.59 | 5.08 | 7.85 | 8.25 | 450 | 416.46 | 3.74 | 4.72 | 3.28 | 450 | 410.58 | 5.47 | 8.01 | 7.57 |  | 450 | 1.341 | 9.644 | 4.517 | 3.786 | 34.79 | 37.2878 | 450 | 0.706 | 9.644 | 4.517 | 4.421 | 34.155 | 42.7471 | 450 | 0.39133 | 9.644 | 4.517 | 4.7357 | 33.8403 | 45.3678 | 450 | 0.70167 | 9.644 | 4.517 | 4.4253 | 34.1507 | 42.7836 |  | 450 | 103.5069 | 0.4875 | 34.66 | 50.46 | 68.6881 | 33.4857 | 450 | 103.5069 | 0.57735 | 39.19 | 59.76 | 65.579 | 37.8622 | 450 | 103.5069 | 0.85946 | 39.79 | 88.96 | 44.728 | 38.4419 | 450 | 103.5069 | 0.80198 | 40.82 | 83.01 | 49.1748 | 39.437
| WH | 550 | 370.02 | 14.46 | 14.79 | 16 | 550 | 384.56 | 8.59 | 8.72 | 10.76 | 550 | 413.9 | 4.57 | 5.73 | 3.75 | 550 | 408.1 | 8.04 | 6.4 | 9.54 |  | 550 | 1.5083 | 9.644 | 4.517 | 3.6187 | 34.9573 | 53.4958 | 550 | 0.93567 | 9.644 | 4.517 | 4.1913 | 34.3847 | 60.9466 | 550 | 0.46833 | 9.644 | 4.517 | 4.6587 | 33.9173 | 66.8214 | 550 | 0.79933 | 9.644 | 4.517 | 4.3277 | 34.2483 | 62.6795 |  | 550 | 103.5069 | 0.4875 | 31.97 | 50.46 | 63.3571 | 30.8868 | 550 | 103.5069 | 0.57735 | 37.16 | 59.76 | 62.1821 | 35.901 | 550 | 103.5069 | 0.85946 | 37.23 | 88.96 | 41.8503 | 35.9686 | 550 | 103.5069 | 0.80198 | 38.34 | 83.01 | 46.1872 | 37.041
| WH | 650 | 367.79 | 16.73 | 13.01 | 14.45 | 650 | 382.89 | 9.52 | 9.06 | 12.63 | 650 | 411.94 | 6.08 | 4.05 | 4.79 | 650 | 405.58 | 10.32 | 8.4 | 6.99 |  | 650 | 1.473 | 9.644 | 4.517 | 3.654 | 34.922 | 75.3705 | 650 | 1.0403 | 9.644 | 4.517 | 4.0867 | 34.4893 | 83.2507 | 650 | 0.49733 | 9.644 | 4.517 | 4.6297 | 33.9463 | 92.8275 | 650 | 0.857 | 9.644 | 4.517 | 4.27 | 34.306 | 86.5231 |  | 650 | 103.5069 | 0.4875 | 29.74 | 50.46 | 58.9378 | 28.7324 | 650 | 103.5069 | 0.57735 | 35.49 | 59.76 | 59.3876 | 34.2876 | 650 | 103.5069 | 0.85946 | 35.27 | 88.96 | 39.647 | 34.075 | 650 | 103.5069 | 0.80198 | 35.82 | 83.01 | 43.1514 | 34.6064
| WH | 750 | 366.33 | 15.96 | 15.18 | 17.63 | 750 | 381.47 | 16.15 | 9.63 | 13.36 | 750 | 410.53 | 5.33 | 6.87 | 4.64 | 750 | 403.69 | 11.74 | 9.23 | 7.74 |  | 750 | 1.6257 | 9.644 | 4.517 | 3.5013 | 35.0747 | 96.5732 | 750 | 1.3047 | 9.644 | 4.517 | 3.8223 | 34.7537 | 104.4621 | 750 | 0.56133 | 9.644 | 4.517 | 4.5657 | 34.0103 | 122.1082 | 750 | 0.957 | 9.644 | 4.517 | 4.17 | 34.406 | 112.8236 |  | 750 | 103.5069 | 0.4875 | 28.28 | 50.46 | 56.0444 | 27.3219 | 750 | 103.5069 | 0.57735 | 34.07 | 59.76 | 57.0114 | 32.9157 | 750 | 103.5069 | 0.85946 | 33.86 | 88.96 | 38.0621 | 32.7128 | 750 | 103.5069 | 0.80198 | 33.93 | 83.01 | 40.8746 | 32.7804
| WH | 850 | 365.27 | 18.19 | 16.74 | 17.67 | 850 | 380.26 | 13.91 | 10.03 | 11.92 | 850 | 409.41 | 7.12 | 4.82 | 6.01 | 850 | 402.06 | 12.22 | 9.11 | 10.59 |  | 850 | 1.7533 | 9.644 | 4.517 | 3.3737 | 35.2023 | 119.9551 | 850 | 1.1953 | 9.644 | 4.517 | 3.9317 | 34.6443 | 137.5796 | 850 | 0.59833 | 9.644 | 4.517 | 4.5287 | 34.0473 | 155.7394 | 850 | 1.064 | 9.644 | 4.517 | 4.063 | 34.513 | 141.6363 |  | 850 | 103.5069 | 0.4875 | 27.22 | 50.46 | 53.9437 | 26.2978 | 850 | 103.5069 | 0.57735 | 32.86 | 59.76 | 54.9866 | 31.7467 | 850 | 103.5069 | 0.85946 | 32.74 | 88.96 | 36.8031 | 31.6308 | 850 | 103.5069 | 0.80198 | 32.3 | 83.01 | 38.911 | 31.2057
| WH | 950 | 364.4 | 19.25 | 17.71 | 18.54 | 950 | 379.27 | 16.52 | 11.79 | 10.93 | 950 | 408.51 | 5.38 | 6.55 | 7.8 | 950 | 400.75 | 12.26 | 9.47 | 11.03 |  | 950 | 1.85 | 9.644 | 4.517 | 3.277 | 35.299 | 145.9463 | 950 | 1.308 | 9.644 | 4.517 | 3.819 | 34.757 | 167.4736 | 950 | 0.65767 | 9.644 | 4.517 | 4.4693 | 34.1067 | 192.3253 | 950 | 1.092 | 9.644 | 4.517 | 4.035 | 34.541 | 175.8461 |  | 950 | 103.5069 | 0.4875 | 26.35 | 50.46 | 52.2196 | 25.4573 | 950 | 103.5069 | 0.57735 | 31.87 | 59.76 | 53.33 | 30.7902 | 950 | 103.5069 | 0.85946 | 31.84 | 88.96 | 35.7914 | 30.7612 | 950 | 103.5069 | 0.80198 | 30.99 | 83.01 | 37.3329 | 29.94
| WH | 1000 | 363.94 | 19.75 | 21.2 | 19.23 | 1000 | 378.7 | 16.93 | 13.18 | 11.7 | 1000 | 409.94 | 7.88 | 6.18 | 6.61 | 1000 | 400.01 | 13.3 | 10.75 | 7.35 |  | 1000 | 2.006 | 9.644 | 4.517 | 3.121 | 35.455 | 154.6958 | 1000 | 1.3937 | 9.644 | 4.517 | 3.7333 | 34.8427 | 181.8508 | 1000 | 0.6395 | 9.644 | 4.517 | 4.4875 | 34.0885 | 213.8551 | 1000 | 1.0467 | 9.644 | 4.517 | 4.0803 | 34.4957 | 196.7738 |  | 1000 | 103.5069 | 0.4875 | 25.89 | 50.46 | 51.308 | 25.0128 | 1000 | 103.5069 | 0.57735 | 31.3 | 59.76 | 52.3762 | 30.2395 | 1000 | 103.5069 | 0.85946 | 33.27 | 88.96 | 37.3988 | 32.1428 | 1000 | 103.5069 | 0.80198 | 30.25 | 83.01 | 36.4414 | 29.2251
| WH | 1350 | 362.31 | 18.83 | 15.56 | 12.56 | 1350 | 376.66 | 16.56 | 10.61 | 11.01 | 1350 | 406.26 | 7.53 | 5.86 | 6.05 | 1350 | 397.35 | 12.75 | 10.56 | 7.64 |  | 1350 | 1.565 | 9.644 | 4.517 | 3.562 | 35.014 | 317.7681 | 1350 | 1.2727 | 9.644 | 4.517 | 3.8543 | 34.7217 | 340.9766 | 1350 | 0.648 | 9.644 | 4.517 | 4.479 | 34.097 | 389.1096 | 1350 | 1.0317 | 9.644 | 4.517 | 4.0953 | 34.4807 | 359.7822 |  | 1350 | 103.5069 | 0.4875 | 24.26 | 50.46 | 48.0777 | 23.4381 | 1350 | 103.5069 | 0.57735 | 29.26 | 59.76 | 48.9625 | 28.2687 | 1350 | 103.5069 | 0.85946 | 29.59 | 88.96 | 33.2621 | 28.5875 | 1350 | 103.5069 | 0.80198 | 27.59 | 83.01 | 33.237 | 26.6552
| WH | 2500 | 359.48 | 17.71 | 23.1 | 21.02 | 2500 | 373.07 | 13.95 | 13.55 | 20.54 | 2500 | 402.7 | 8.94 | 11.02 | 8.32 | 2500 | 392.96 | 9.98 | 15.72 | 12.96 |  | 2500 | 2.061 | 9.644 | 4.517 | 3.066 | 35.51 | 951.2836 | 2500 | 1.6013 | 9.644 | 4.517 | 3.5257 | 35.0503 | 1079.7435 | 2500 | 0.94267 | 9.644 | 4.517 | 4.1843 | 34.3917 | 1257.3804 | 2500 | 1.2887 | 9.644 | 4.517 | 3.8383 | 34.7377 | 1165.0123 |  | 2500 | 103.5069 | 0.4875 | 21.43 | 50.46 | 42.4693 | 20.7039 | 2500 | 103.5069 | 0.57735 | 25.67 | 59.76 | 42.9552 | 24.8003 | 2500 | 103.5069 | 0.85946 | 26.03 | 88.96 | 29.2603 | 25.1481 | 2500 | 103.5069 | 0.80198 | 23.2 | 83.01 | 27.9484 | 22.414
| WH | 5000 | 356.87 | 28.56 | 26.23 | 23.75 | 5000 | 369.34 | 20.11 | 19.09 | 23.79 | 5000 | 398.73 | 14.53 | 14.43 | 15.9 | 5000 | 389.13 | 15.35 | 19.41 | 17.85 |  | 5000 | 2.618 | 9.644 | 4.517 | 2.509 | 36.067 | 3162.699 | 5000 | 2.0997 | 9.644 | 4.517 | 3.0273 | 35.5487 | 3761.2373 | 5000 | 1.4953 | 9.644 | 4.517 | 3.6317 | 34.9443 | 4435.3707 | 5000 | 1.7537 | 9.644 | 4.517 | 3.3733 | 35.2027 | 4150.324 |  | 5000 | 103.5069 | 0.4875 | 18.82 | 50.46 | 37.2969 | 18.1824 | 5000 | 103.5069 | 0.57735 | 21.94 | 59.76 | 36.7135 | 21.1967 | 5000 | 103.5069 | 0.85946 | 22.06 | 88.96 | 24.7977 | 21.3126 | 5000 | 103.5069 | 0.80198 | 19.37 | 83.01 | 23.3345 | 18.7137
| WH | 7000 | 355.67 | 25.76 | 29.98 | 28.03 | 7000 | 367.34 | 25.97 | 22.01 | 21.13 | 7000 | 396.58 | 16.89 | 18.66 | 16.69 | 7000 | 387.2 | 22.32 | 19.88 | 17.5 |  | 7000 | 2.7923 | 9.644 | 4.517 | 2.3347 | 36.2413 | 5796.0524 | 7000 | 2.3037 | 9.644 | 4.517 | 2.8233 | 35.7527 | 6914.708 | 7000 | 1.7413 | 9.644 | 4.517 | 3.3857 | 35.1903 | 8161.5159 | 7000 | 1.99 | 9.644 | 4.517 | 3.137 | 35.439 | 7615.5141 |  | 7000 | 103.5069 | 0.4875 | 17.62 | 50.46 | 34.9187 | 17.023 | 7000 | 103.5069 | 0.57735 | 19.94 | 59.76 | 33.3668 | 19.2644 | 7000 | 103.5069 | 0.85946 | 19.91 | 88.96 | 22.3808 | 19.2354 | 7000 | 103.5069 | 0.80198 | 17.44 | 83.01 | 21.0095 | 16.8491
| WH | 9000 | 355.06 | 31.45 | 28.71 | 27.48 | 9000 | 365.89 | 23.21 | 27.57 | 24.22 | 9000 | 394.99 | 20.35 | 18.68 | 18.64 | 9000 | 385.87 | 20.27 | 23.49 | 22.09 |  | 9000 | 2.9213 | 9.644 | 4.517 | 2.2057 | 36.3703 | 9084.0466 | 9000 | 2.5 | 9.644 | 4.517 | 2.627 | 35.949 | 10693.9728 | 9000 | 1.9223 | 9.644 | 4.517 | 3.2047 | 35.3713 | 12835.9047 | 9000 | 2.195 | 9.644 | 4.517 | 2.932 | 35.644 | 11834.3005 |  | 9000 | 103.5069 | 0.4875 | 17.01 | 50.46 | 33.7099 | 16.4337 | 9000 | 103.5069 | 0.57735 | 18.49 | 59.76 | 30.9404 | 17.8636 | 9000 | 103.5069 | 0.85946 | 18.32 | 88.96 | 20.5935 | 17.6993 | 9000 | 103.5069 | 0.80198 | 16.11 | 83.01 | 19.4073 | 15.5642
| WH | 10000 | 354.6 | 27.68 | 31.64 | 29.53 | 10000 | 364.93 | 27.94 | 24.61 | 23.53 | 10000 | 393.96 | 19.29 | 20.96 | 19.07 | 10000 | 384.96 | 22.76 | 21.23 | 19.33 |  | 10000 | 2.9617 | 9.644 | 4.517 | 2.1653 | 36.4107 | 11022.004 | 10000 | 2.536 | 9.644 | 4.517 | 2.591 | 35.985 | 13034.5515 | 10000 | 1.9773 | 9.644 | 4.517 | 3.1497 | 35.4263 | 15599.0435 | 10000 | 2.1107 | 9.644 | 4.517 | 3.0163 | 35.5597 | 14994.9211 |  | 10000 | 103.5069 | 0.4875 | 16.55 | 50.46 | 32.7983 | 15.9893 | 10000 | 103.5069 | 0.57735 | 17.53 | 59.76 | 29.334 | 16.9361 | 10000 | 103.5069 | 0.85946 | 17.29 | 88.96 | 19.4357 | 16.7042 | 10000 | 103.5069 | 0.80198 | 15.2 | 83.01 | 18.311 | 14.685
[52 empty] | Container+dry soil (with ring) | 338.05 | [5 empty] | Container+dry soil (with ring) | 347.4 | [5 empty] | Container+dry soil (with ring) | 376.67 | [5 empty] | Container+dry soil (with ring) | 369.76
[52 empty] | Container | 214.96 | [5 empty] | Container | 214.88 | [5 empty] | Container | 214.79 | [5 empty] | Container | 214.54 | 已修改，2022年5月1日 | 已修改，2022年5月1日
[52 empty] | Dry soil (with ring) | 123.09 | [5 empty] | Dry soil (with ring) | 132.52 | [5 empty] | Dry soil (with ring) | 161.88 | [5 empty] | Dry soil (with ring) | 155.22
[52 empty] | Empty ring | 72.63 | [5 empty] | Empty ring | 72.76 | [5 empty] | Empty ring | 72.92 | [5 empty] | Empty ring | 72.21
Number 37
Tested date: 2022/1/18
Step 1 | Site | Treatment | Depth (cm) | Fresh soil +ring |  |  | Site | Treatment | Depth (cm) | Fresh soil +ring |  | Site | Treatment | Depth (cm) | Fresh soil +ring |  | Site | Treatment | Depth (cm) | Fresh soil +ring |  | Step 2 | Site | Treatment | Depth (cm) |  |  |  |  | Site | Treatment | Depth (cm) |  |  |  |  | Site | Treatment | Depth (cm) |  |  |  |  | Site | Treatment | Depth (cm) |  |  |  |  | Step 3 | Site | Treatment | Depth (cm) |  |  |  |  | Site | Treatment | Depth (cm) |  |  |  |  | Site | Treatment | Depth (cm) |  |  |  |  | Site | Treatment | Depth (cm)
|  | HTR2#3 | 0-5 |  | 139.53 |  |  | HTR2#3 | 5-10 |  | 177.14 |  | HT2#9 | 0-5 |  | 145.9 |  | HT2#9 | 5-10 |  | 149.49 |  |  | HT2 R4#8 | 5-10 | [5 empty] | GH6 | 5-10 | [5 empty] | GH9 | 0-5 | [5 empty] | GH9 | 5-10 | [6 empty] | GH7 | 0-5 | [5 empty] | GH6 | 5-10 | [5 empty] | GH9 | 0-5 | [5 empty] | GH9 | 5-10
| Unit | Speed | Mass（g） | The height of soil shrinkage in the ring |  |  | Speed | Mass（g） | The height of soil shrinkage in the ring |  |  | Speed | Mass（g） | The height of soil shrinkage in the ring |  |  | Speed | Mass（g） | The height of soil shrinkage in the ring |  |  |  | Speed | h/cm | r/cm | l/cm | r-(l+h) | 3r+l+h | H(cm) | Speed | h/cm | r/cm | l/cm | r-(l+h) | 3r+l+h | H(cm) | Speed | h/cm | r/cm | l/cm | r-(l+h) | 3r+l+h | H(cm) | Speed | h/cm | r/cm | l/cm | r-(l+h) | 3r+l+h | H(cm) |  | Speed | Ring volume | Bulk density | soil water | Dry soil | soil mass water content | soil volumetric water content | Speed | Ring volume | Bulk density | soil water | Dry soil | soil mass water content | soil volumetric water content | Speed | Ring volume | Bulk density | soil water | Dry soil | soil mass water content | soil volumetric water content | Speed | Ring volume | Bulk density | soil water | Dry soil | soil mass water content | soil volumetric water content
| After saturated | 0 | 167.22 | 18.49 | 18.34 | 19.98 | 0 | 203.08 | 14.75 | 10.03 | 12.91 | 0 | 177.61 | 15.68 | 16.11 | 13.54 | 0 | 182.2 | 12.76 | 5.55 | 12.13 |  | 0 | 1.511 | 9.644 | 4.517 | 3.616 | 34.96 | 0 | 0 | 1.2563 | 9.644 | 4.517 | 3.8707 | 34.7053 | 0 | 0 | #REF! | 9.644 | 4.517 | #REF! | #REF! | #REF! | 0 | 1.0147 | 9.644 | 4.517 | 4.1123 | 34.4637 | 0 |  | 0 | 103.5069 | 0 | 177.61 | 0 | #DIV/0! | #DIV/0! | 0 | 103.5069 | 0 | 203.08 | 0 | #DIV/0! | #DIV/0! | 0 | 103.5069 | 0 | #REF! | 0 | #REF! | #REF! | 0 | 103.5069 | 0 | 182.2 | 0 | #DIV/0! | #DIV/0!
| WH | 1200 | 373.05 | 20.24 | 15.4 | 22.83 | 1200 | 409.94 | 16.07 | 11.26 | 13.91 | 1200 | 378.77 | 17.09 | 13 | 15.93 | 1200 | 384.89 | 16.85 | 12.44 | 16 |  | 1200 | 1.534 | 9.644 | 4.517 | 3.593 | 34.983 | 253.0369 | 1200 | 1.3747 | 9.644 | 4.517 | 3.7523 | 34.8237 | 263.0544 | 1200 | #REF! | 9.644 | 4.517 | #REF! | #REF! | #REF! | 1200 | 1.4243 | 9.644 | 4.517 | 3.7027 | 34.8733 | 259.9428 |  | 1200 | 103.5069 | 0 | 378.77 | 0 | #DIV/0! | #DIV/0! | 1200 | 103.5069 | 0 | 409.94 | 0 | #DIV/0! | #DIV/0! | 1200 | 103.5069 | 0 | #REF! | 0 | #REF! | #REF! | 1200 | 103.5069 | 0 | 384.03 | 0 | #DIV/0! | #DIV/0!
| WH | 1300 | 372.3 | 21.69 | 15.15 | 21.11 | 1300 | 409.1 | 16.58 | 6.79 | 16.17 | 1300 | 379.12 | 18.68 | 14.98 | 14.05 | 1300 | 384.03 | 11.46 | 10.79 | 20.48 |  | 1300 | 1.5903 | 9.644 | 4.517 | 3.5367 | 35.0393 | 292.7816 | 1300 | 1.318 | 9.644 | 4.517 | 3.809 | 34.767 | 312.8759 | 1300 | #REF! | 9.644 | 4.517 | #REF! | #REF! | #REF! | 1300 | #REF! | 9.644 | 4.517 | #REF! | #REF! | #REF! |  | 1300 | 103.5069 | 0 | 379.12 | 0 | #DIV/0! | #DIV/0! | 1300 | 103.5069 | 0 | 409.1 | 0 | #DIV/0! | #DIV/0! | 1300 | 103.5069 | 0 | #REF! | 0 | #REF! | #REF! | 1300 | 103.5069 | 0 | #REF! | 0 | #REF! | #REF!
| WH | 9500 | 364.8 | 26.3 | 22.8 | 25.73 | 9500 | 402.79 | 19.27 | 15 | 17.67 | 9500 | 371.74 | 25.61 | 21.48 | 23.38 | 9500 | 376.64 | 16.04 | 24.08 | 24.84 |  | 9500 | 2.349 | 9.644 | 4.517 | 2.778 | 35.798 | 12547.1586 | 9500 | 1.7313 | 9.644 | 4.517 | 3.3957 | 35.1803 | 15072.2949 | 9500 | #REF! | 9.644 | 4.517 | #REF! | #REF! | #REF! | 9500 | 2.1653 | 9.644 | 4.517 | 2.9617 | 35.6143 | 13308.0793 |  | 9500 | 103.5069 | 0 | 371.74 | 0 | #DIV/0! | #DIV/0! | 9500 | 103.5069 | 0 | 402.79 | 0 | #DIV/0! | #DIV/0! | 9500 | 103.5069 | 0 | #REF! | 0 | #REF! | #REF! | 9500 | 103.5069 | 0 | 376.64 | 0 | #DIV/0! | #DIV/0!
| WH | 9700 | 364.15 | 26.3 | 26.78 | 23.78 | 9700 | 401.97 | 19.5 | 15.7 | 17.99 | 9700 | 371.04 | 23.75 | 25.96 | 22.1 | 9700 | 375.95 | 24.45 | 24.8 | 17.13 |  | 9700 | 2.3937 | 9.644 | 4.517 | 2.7333 | 35.8427 | 12886.7544 | 9700 | 1.773 | 9.644 | 4.517 | 3.354 | 35.222 | 15539.1662 | 9700 | #REF! | 9.644 | 4.517 | #REF! | #REF! | #REF! | 9700 | 2.2127 | 9.644 | 4.517 | 2.9143 | 35.6617 | 13670.7235 |  | 9700 | 103.5069 | 0 | 371.04 | 0 | #DIV/0! | #DIV/0! | 9700 | 103.5069 | 0 | 401.97 | 0 | #DIV/0! | #DIV/0! | 9700 | 103.5069 | 0 | #REF! | 0 | #REF! | #REF! | 9700 | 103.5069 | 0 | 375.95 | 0 | #DIV/0! | #DIV/0!
Note on I238: Mitchell Faucheux: After 7000 RPM, 0.30g of soil lost from bottom of centrifuge can.
Note on D279: Mitchell Faucheux: Filter Paper Weight: 0.10g Can + Lid Weight: 215.00
Note on I279: Mitchell Faucheux: Filter Paper Weight: 0.09g Can + Lid Weight: 214.90
Note on N279: Mitchell Faucheux: Filter Paper Weight: 0.10g Can + Lid Weight: 214.89
Note on S279: Mitchell Faucheux: Filter Paper Weight: 0.09g Can + Lid Weight: 214.59
Note on D307: Mitchell Faucheux: Filter Paper Weight: 0.09g Can + Lid Weight: 215.07
Note on I307: Mitchell Faucheux: Filter Paper Weight: 0.09g Can + Lid Weight: 215.03
Note on N307: Mitchell Faucheux: Filter Paper Weight: 0.10g Can + Lid Weight: 214.90
Note on S307: Mitchell Faucheux: Filter Paper Weight: 0.09g Can + Lid Weight: 214.66
Note on N517: tc: some soil lost
Note on I699: 作者:

## simulation resuls 2022.7
从这里开始计算参数
Treatments | depth | bd | θr | θs | α | n | m | θs-θr | [1+(ah)^n]^m(H=336) | [1+(ah)^n]^m(H=15310) | FP | PWP | AWC | 土壤总孔隙度(%)
|  | g/cm3 | [8 empty] | 田持 | 萎蔫 | 有效水
HT7 R1#1 | 0-5 | 0.87521 | 0.11007 | 0.52164 | 0.0366 | 1.3742 | 0.27233 | 0.41157 | 2.5796 | 10.6808 | 0.26962 | 0.1486 | 0.12101 | 66.97%
HT7 R1#1 | 5-10 | 1.0378 | 0.1625 | 0.45122 | 0.03567 | 1.1441 | 0.12596 | 0.28872 | 1.4406 | 2.4803 | 0.36292 | 0.2789 | 0.084012 | 60.84%
HT7 R2#2 | 0-5cm | 0.54673 | 0.0875 | 0.51779 | 0.11415 | 1.2848 | 0.22165 | 0.43029 | 2.8308 | 8.3822 | 0.2395 | 0.13883 | 0.10067 | 79.37%
HT7 R2#2 | 5-10 | 0.9069 | 0.17429 | 0.50055 | 0.05562 | 1.1431 | 0.12517 | 0.32626 | 1.5269 | 2.6259 | 0.38796 | 0.29854 | 0.089425 | 65.78%
HT2 #5 | 0-5 | 0.51127 | 0.07056 | 0.49357 | 0.16572 | 1.193 | 0.16179 | 0.42301 | 2.1754 | 4.5406 | 0.26501 | 0.16372 | 0.10129 | 80.71%
HT2 #5 | 5-10 | 0.95704 | 0.19757 | 0.48234 | 0.048 | 1.1291 | 0.11435 | 0.28477 | 1.4389 | 2.3448 | 0.39548 | 0.31902 | 0.076464 | 63.89%
GH3 | 0-5cm | 0.84362 | 0.07255 | 0.49678 | 0.15716 | 1.2094 | 0.17316 | 0.42423 | 2.2982 | 5.1065 | 0.25714 | 0.15563 | 0.10152 | 68.17%
GH3 | 5-10 | 0.90651 | 0.18221 | 0.46512 | 0.05246 | 1.1299 | 0.11497 | 0.28291 | 1.4582 | 2.3845 | 0.37623 | 0.30086 | 0.075371 | 65.79%
Field #2 | 0-5 | 1.1936 | 0.14395 | 0.37064 | 0.05335 | 1.1277 | 0.11327 | 0.22669 | 1.452 | 2.3551 | 0.30007 | 0.2402 | 0.059864 | 54.96%
Field #2 | 5-10 | 1.443 | 0.15129 | 0.28292 | 0.00538 | 1.1189 | 0.10624 | 0.13163 | 1.1214 | 1.6907 | 0.26867 | 0.22915 | 0.039525 | 45.55%
Field #4 | 0-5cm | 0.98003 | 0.14898 | 0.40255 | 0.13296 | 1.11 | 0.09914 | 0.25357 | 1.5213 | 2.3128 | 0.31566 | 0.25862 | 0.05704 | 63.02%
Field #4 | 5-10 | 1.0651 | 0.21738 | 0.43174 | 0.01142 | 1.1117 | 0.10048 | 0.21436 | 1.186 | 1.781 | 0.39813 | 0.33774 | 0.06039 | 59.81%
Native #6 | 0-5 | 1.084 | 0.14782 | 0.41274 | 0.00918 | 1.1817 | 0.15375 | 0.26492 | 1.2721 | 2.457 | 0.35607 | 0.25564 | 0.10043 | 59.09%
Native #6 | 5-10 | 1.3356 | 0.11999 | 0.35293 | 0.35293 | 1.2375 | 0.19195 | 0.23294 | 3.1111 | 7.7036 | 0.19487 | 0.15023 | 0.044636 | 49.6%
Native #4 | 0-5cm | 1.1021 | 0.14501 | 0.43254 | 0.00869 | 1.1978 | 0.16516 | 0.28753 | 1.2871 | 2.6327 | 0.36841 | 0.25423 | 0.11418 | 58.41%
Native #4 | 5-10 | 1.3426 | 0.11101 | 0.35335 | 0.35335 | 1.263 | 0.20823 | 0.24234 | 3.514 | 9.5894 | 0.17997 | 0.13628 | 0.043693 | 49.34%
HT6 R5-6 | 0-5 | 0.65339 | 0.01689 | 0.56152 | 0.39229 | 1.1744 | 0.14847 | 0.54463 | 2.3433 | 4.5583 | 0.24931 | 0.13637 | 0.11294 | 75.34%
HT6 R5-6 | 5-10 | 0.79995 | 0.15487 | 0.50541 | 0.20725 | 1.1347 | 0.11871 | 0.35054 | 1.7727 | 2.9625 | 0.35261 | 0.2732 | 0.079412 | 69.81%
HT7 R5-6 | 0-5cm | 0.70846 | 0.07829 | 0.59537 | 0.1985 | 1.178 | 0.1511 | 0.51708 | 2.1141 | 4.1677 | 0.32287 | 0.20236 | 0.12051 | 73.27%
HT7 R5-6 | 5-10 | 1.0507 | 0.16849 | 0.43854 | 0.0407 | 1.1311 | 0.1159 | 0.27005 | 1.4173 | 2.3249 | 0.35903 | 0.28465 | 0.074379 | 60.35%
GH5 | 0-5 | 0.79029 | 0.10887 | 0.4912 | 0.11303 | 1.2876 | 0.22339 | 0.38233 | 2.8525 | 8.5395 | 0.2429 | 0.15364 | 0.08926 | 70.18%
GH5 | 5-10 | 0.94448 | 0.17054 | 0.49192 | 0.03741 | 1.4732 | 0.32122 | 0.32138 | 3.3385 | 20.1925 | 0.2668 | 0.18646 | 0.080348 | 64.36%
GH10 | 0-5cm | 0.77212 | 0.10266 | 0.47437 | 0.1388 | 1.3028 | 0.23243 | 0.37171 | 3.2061 | 10.1757 | 0.2186 | 0.13919 | 0.079408 | 70.86%
GH10 | 5-10 | 0.97694 | 0.09886 | 0.47994 | 0.01902 | 1.2327 | 0.18875 | 0.38108 | 1.568 | 3.7445 | 0.34189 | 0.20063 | 0.14126 | 63.13%
HT2 R2#3 | 0-5 | 0.64179 | 0.079 | 0.51937 | 0.23066 | 1.2067 | 0.17128 | 0.44037 | 2.4596 | 5.4112 | 0.25804 | 0.16038 | 0.097657 | 75.78%
HT2 R2#3 | 5-10 | 1.0054 | 0.12812 | 0.47354 | 0.06842 | 1.2768 | 0.21676 | 0.34542 | 2.3906 | 6.8524 | 0.27261 | 0.17853 | 0.094083 | 62.06%
HT2 #9 | 0-5cm | 0.69821 | 0.0866 | 0.56494 | 0.43043 | 1.184 | 0.15541 | 0.47834 | 2.4985 | 5.0428 | 0.27805 | 0.18146 | 0.096599 | 73.65%
HT2 #9 | 5-10 | 0.73203 | 0.10328 | 0.56239 | 0.13423 | 1.1825 | 0.15433 | 0.45911 | 2.0073 | 4.0231 | 0.332 | 0.2174 | 0.1146 | 72.38%
Native #1 | 0-5 | 1.1104 | 0.16675 | 0.43682 | 0.01091 | 1.1676 | 0.14351 | 0.27007 | 1.2791 | 2.3584 | 0.3779 | 0.28127 | 0.096628 | 58.1%
Native #1 | 5-10 | 1.5563 | 0.13603 | 0.30568 | 0.00181 | 1.2139 | 0.17621 | 0.16965 | 1.0799 | 2.0414 | 0.29313 | 0.21913 | 0.073995 | 41.27%
Field #1 | 0-5cm | 1.4551 | 0.1767 | 0.32778 | 0.00443 | 1.1248 | 0.11097 | 0.15108 | 1.1102 | 1.6944 | 0.31279 | 0.26587 | 0.046923 | 45.09%
Field #1 | 5-10 | 1.2259 | 0.19322 | 0.38835 | 0.00589 | 1.1358 | 0.11957 | 0.19513 | 1.148 | 1.8443 | 0.3632 | 0.29902 | 0.064175 | 53.74%
HT8 R3#4 | 0-5 | 0.64691 | 0.0515 | 0.53899 | 0.2076 | 1.2162 | 0.17777 | 0.48749 | 2.5062 | 5.7172 | 0.24601 | 0.13677 | 0.10924 | 75.59%
HT8 R3#4 | 5-10 | 0.89453 | 0.00376 | 0.49121 | 0.11938 | 1.184 | 0.15539 | 0.48745 | 1.9761 | 3.9823 | 0.25043 | 0.12616 | 0.12426 | 66.24%
GH2 | 0-5cm | 1.0252 | 0.10302 | 0.46231 | 0.05287 | 1.268 | 0.21137 | 0.35929 | 2.174 | 6.0183 | 0.26829 | 0.16272 | 0.10557 | 61.31%
GH2 | 5-10 | 1.1443 | 0.16523 | 0.43084 | 0.01122 | 1.4907 | 0.32917 | 0.26561 | 2.0014 | 12.4958 | 0.29794 | 0.18649 | 0.11146 | 56.82%
HT7 R4#5 | 0-5 | 0.89656 | 0.0626 | 0.5134 | 0.0582 | 1.2167 | 0.17812 | 0.4508 | 1.9138 | 4.3586 | 0.29815 | 0.16603 | 0.13212 | 66.17%
HT7 R4#5 | 5-10 | 0.66218 | 0.06324 | 0.51191 | 0.08521 | 1.2396 | 0.19328 | 0.44867 | 2.2404 | 5.5772 | 0.2635 | 0.14369 | 0.11981 | 75.01%
HT2 R11 | 0-5 | 0.74266 | 0.12287 | 0.52521 | 0.18358 | 1.2542 | 0.20269 | 0.40234 | 2.8548 | 7.5288 | 0.2638 | 0.17631 | 0.087494 | 71.98%
HT6 R4#4 | 0-5 | 0.70401 | 0.11641 | 0.49923 | 0.031 | 1.3501 | 0.2593 | 0.38282 | 2.2958 | 8.6483 | 0.28316 | 0.16068 | 0.12248 | 73.43%
GH11 | 0-5 | 0.84371 | 0.03826 | 0.47926 | 0.1012 | 1.1523 | 0.13215 | 0.441 | 1.7147 | 3.0604 | 0.29545 | 0.18236 | 0.11309 | 68.16%
GH11 | 5-10 | 0.95153 | 0.24273 | 0.47553 | 0.02832 | 1.5695 | 0.36285 | 0.2328 | 3.6452 | 31.7519 | 0.30659 | 0.25006 | 0.056533 | 64.09%
HT2#6 | 0-5 | 0.62556 | 0.11232 | 0.52751 | 0.24069 | 1.221 | 0.18102 | 0.41519 | 2.6427 | 6.1418 | 0.26943 | 0.17992 | 0.089507 | 76.39%
HT2#6 | 5-10 | 1.0617 | 0.01346 | 0.43932 | 0.0435 | 1.1316 | 0.1163 | 0.42586 | 1.4311 | 2.3529 | 0.31104 | 0.19446 | 0.11659 | 59.94%
HT2 R4#8 | 0-5 | 0.63899 | 0.08777 | 0.50028 | 0.18315 | 1.2639 | 0.20879 | 0.41251 | 2.969 | 8.1247 | 0.22671 | 0.13854 | 0.088165 | 75.89%
HT2#4 | 0-5 | 0.58131 | 0.10591 | 0.5583 | 0.25779 | 1.2525 | 0.20158 | 0.45239 | 3.0868 | 8.0899 | 0.25246 | 0.16183 | 0.090634 | 78.06%
GH#6 | 0-5 | 0.69957 | 0.06765 | 0.46821 | 0.06634 | 1.2688 | 0.21184 | 0.40056 | 2.3127 | 6.4294 | 0.24085 | 0.12995 | 0.1109 | 73.6%
HT2 R1 #1 | 0-5 | 0.76372 | 0.01992 | 0.50648 | 0.30215 | 1.1501 | 0.1305 | 0.48656 | 2.0019 | 3.5491 | 0.26297 | 0.15702 | 0.10595 | 71.18%
GH7 | 0-5 | 0.65058 | 0.08666 | 0.51688 | 0.12544 | 1.3283 | 0.24714 | 0.43022 | 3.4206 | 11.9633 | 0.21243 | 0.12262 | 0.08981 | 75.45%
GH6 | 5-10 | 0.88786 | 0.13869 | 0.52035 | 0.05339 | 1.4313 | 0.30131 | 0.38166 | 3.4898 | 18.0312 | 0.24806 | 0.15986 | 0.088199 | 66.5%
GH9 | 0-5 | 0.84178 | 0.07046 | 0.49125 | 0.14154 | 1.2282 | 0.18581 | 0.42079 | 2.4181 | 5.7719 | 0.24448 | 0.14336 | 0.10111 | 68.23%
GH9 | 5-10 | 1.0627 | 0.13286 | 0.45877 | 0.03455 | 1.2839 | 0.22112 | 0.32591 | 2.0245 | 5.9318 | 0.29384 | 0.1878 | 0.10604 | 59.9%
Note on C6: 标黄为最小值，没有标黄为RETC出的参数

## data for simulation
Number 1
容重
| 1 | 1 | 2 | 2 | 3 | 3 | 4 | 4 | 1 | 2 | 3 | 4
Step 1 | H(cm) | soil volumetric water content | H(cm) | soil volumetric water content | H(cm) | soil volumetric water content | H(cm) | soil volumetric water content | Bulk density | Bulk density | Bulk density | Bulk density
| 0 | 39.9587 | 0 | 36.3551 | 0 | 34.8479 | 0 | 40.1906 | 1.1481 | 1.2438 | 1.3366 | 1.188
| 28.042 | 37.5627 | 27.8308 | 34.8673 | 27.614 | 32.7128 | 27.5112 | 35.2247 | 1.1481 | 1.2438 | 1.3366 | 1.188
| 45.8338 | 36.3068 | 45.5764 | 33.5243 | 44.7621 | 31.2443 | 44.8642 | 32.6065 | 1.1481 | 1.2438 | 1.3366 | 1.188
| 67.9562 | 34.9156 | 67.6116 | 32.3264 | 66.9451 | 30.1043 | 65.9284 | 30.6646 | 1.1481 | 1.2438 | 1.3366 | 1.188
| 94.4041 | 33.7272 | 94.2491 | 31.4085 | 93.4213 | 29.2444 | 91.8211 | 29.3024 | 1.1481 | 1.2438 | 1.3366 | 1.188
| 124.8371 | 32.394 | 124.1781 | 30.2395 | 123.7943 | 28.2204 | 122.4168 | 27.9595 | 1.1481 | 1.2438 | 1.3366 | 1.188
| 159.5885 | 31.283 | 159.6082 | 29.2831 | 156.5437 | 27.4764 | 154.844 | 27.09 | 1.1481 | 1.2438 | 1.3366 | 1.188
| 197.2763 | 29.94 | 198.8797 | 28.0465 | 198.0539 | 26.7519 | 192.0635 | 26.1529 | 1.1481 | 1.2438 | 1.3366 | 1.188
| 218.1094 | 28.9256 | 218.6434 | 27.2059 | 215.5563 | 26.2495 | 213.9861 | 25.5345 | 1.1481 | 1.2438 | 1.3366 | 1.188
| 313.4659 | 26.3364 | 313.308 | 25.3896 | 310.8367 | 25.1674 | 303.9597 | 24.4718 | 1.1481 | 1.2438 | 1.3366 | 1.188
| 484.8468 | 23.0516 | 487.6916 | 22.7521 | 485.6204 | 23.4187 | 470.6279 | 22.8197 | 1.1481 | 1.2438 | 1.3366 | 1.188
| 1319.0962 | 18.3563 | 1328.1791 | 18.5881 | 1327.4878 | 19.2354 | 1285.2595 | 19.0326 | 1.1481 | 1.2438 | 1.3366 | 1.188
| 5003.4586 | 14.2213 | 5109.5564 | 14.5981 | 5143.1345 | 14.5208 | 4854.0162 | 14.5015 | 1.1481 | 1.2438 | 1.3366 | 1.188
| 9552.2004 | 12.376 | 9789.5021 | 12.5982 | 9935.7074 | 12.289 | 9423.0935 | 12.4533 | 1.1481 | 1.2438 | 1.3366 | 1.188
| 12308.6273 | 11.3422 | 12645.1984 | 11.5451 | 12934.092 | 11.0814 | 12038.3297 | 11.3229 | 1.1481 | 1.2438 | 1.3366 | 1.188
| 18725.0978 | 10.3665 | 19347.7215 | 10.5307 | 19913.6488 | 10.009 | 18709.277 | 10.2312 | 1.1481 | 1.2438 | 1.3366 | 1.188
Enter
Number 2
容重
| 1 | 1 | 2 | 2 | 3 | 3 | 4 | 4 | 1 | 2 | 3 | 4
Step 1 | H(cm) | soil volumetric water content | H(cm) | soil volumetric water content | H(cm) | soil volumetric water content | H(cm) | soil volumetric water content | Bulk density | Bulk density | Bulk density | Bulk density
| 0 | 45.0308 | 0 | 51.0691 | 0 | 31.3023 | 0 | 31.0511 | 1.0866 | 0.91376 | 1.3449 | 1.3965
| 28.988 | 39.7558 | 27.6505 | 40.1423 | 28.8921 | 31.3023 | 29.0401 | 31.0511 | 1.0866 | 0.91376 | 1.3449 | 1.3965
| 47.4208 | 36.5676 | 45.6915 | 35.9686 | 47.2506 | 30.1043 | 47.9889 | 30.5584 | 1.0866 | 0.91376 | 1.3449 | 1.3965
| 70.4348 | 34.162 | 67.8086 | 32.964 | 70.18 | 28.5585 | 71.3738 | 29.969 | 1.0866 | 0.91376 | 1.3449 | 1.3965
| 97.4484 | 32.0269 | 93.0236 | 30.5487 | 97.7542 | 27.2349 | 98.9622 | 28.8097 | 1.0866 | 0.91376 | 1.3449 | 1.3965
| 127.4605 | 30.1719 | 123.3255 | 28.4909 | 129.0896 | 26.1625 | 130.8084 | 27.9498 | 1.0866 | 0.91376 | 1.3449 | 1.3965
| 164.2814 | 29.399 | 156.5238 | 27.5634 | 165.313 | 25.4089 | 167.6103 | 27.4185 | 1.0866 | 0.91376 | 1.3449 | 1.3965
| 203.0999 | 27.5924 | 192.3627 | 25.6795 | 206.1946 | 23.2931 | 208.28 | 25.5442 | 1.0866 | 0.91376 | 1.3449 | 1.3965
| 223.8352 | 26.7422 | 214.3583 | 24.7423 | 228.6186 | 22.1918 | 229.8553 | 24.8389 | 1.0866 | 0.91376 | 1.3449 | 1.3965
| 406.2073 | 24.6457 | 384.4717 | 22.4913 | 414.1281 | 18.9649 | 418.9603 | 21.4865 | 1.0866 | 0.91376 | 1.3449 | 1.3965
| 1315.5437 | 20.5977 | 1204.6893 | 18.1727 | 1396.3402 | 13.6609 | 1413.7794 | 15.7091 | 1.0866 | 0.91376 | 1.3449 | 1.3965
| 4856.5064 | 16.6173 | 4220.2687 | 14.6464 | 5458.5565 | 10.2215 | 5561.5817 | 11.6804 | 1.0866 | 0.91376 | 1.3449 | 1.3965
| 9336.9664 | 14.6947 | 8059.6948 | 13.1006 | 10504.2337 | 8.782 | 10743.0196 | 10.067 | 1.0866 | 0.91376 | 1.3449 | 1.3965
| 14922.1576 | 13.2455 | 12732.6099 | 11.6128 | 16984.2441 | 7.8159 | 17395.3901 | 8.898 | 1.0866 | 0.91376 | 1.3449 | 1.3965
| 18080.626 | 12.3953 | 15656.1766 | 10.8688 | 20787.3996 | 7.2459 | 21377.9185 | 8.2603 | 1.0866 | 0.91376 | 1.3449 | 1.3965
Enter
Number 3
容重
| 1 | 1 | 2 | 2 | 3 | 3 | 4 | 4 | 1 | 2 | 3 | 4
Step 1 | H(cm) | soil volumetric water content | H(cm) | soil volumetric water content | H(cm) | soil volumetric water content | H(cm) | soil volumetric water content | Bulk density | Bulk density | Bulk density | Bulk density
| 0 | 49.1562 | 0 | 38.1617 | 0 | 50.4121 | 0 | 48.306 | 0.90767 | 1.3174 | 0.94274 | 1.188
| 21.1406 | 40.4224 | 21.5773 | 38.1521 | 21.2543 | 42.9827 | 21.5773 | 46.7409 | 0.90767 | 1.3174 | 0.94274 | 1.188
| 28.3643 | 38.8477 | 29.369 | 38.1617 | 28.5755 | 41.6784 | 29.369 | 45.91 | 0.90767 | 1.3174 | 0.94274 | 1.188
| 46.4178 | 37.1183 | 48.5488 | 37.7366 | 46.9448 | 40.2679 | 47.5125 | 44.6927 | 0.90767 | 1.3174 | 0.94274 | 1.188
| 68.8148 | 35.7561 | 71.6148 | 36.9058 | 69.941 | 39.1182 | 70.5439 | 43.6106 | 0.90767 | 1.3174 | 0.94274 | 1.188
| 94.7136 | 34.6064 | 99.2042 | 36.2585 | 95.9822 | 38.21 | 97.624 | 42.8957 | 0.90767 | 1.3174 | 0.94274 | 1.188
| 124.9596 | 33.621 | 131.1991 | 35.5242 | 127.0349 | 37.3598 | 129.203 | 42.1808 | 0.90767 | 1.3174 | 0.94274 | 1.188
| 159.4998 | 32.7031 | 166.9622 | 35.0025 | 160.602 | 36.5966 | 164.1645 | 41.5142 | 0.90767 | 1.3174 | 0.94274 | 1.188
| 196.4109 | 31.6694 | 207.7473 | 34.4228 | 198.3376 | 35.8334 | 203.6739 | 40.7799 | 0.90767 | 1.3174 | 0.94274 | 1.188
| 216.4085 | 30.9835 | 228.9684 | 33.9108 | 218.8076 | 35.2634 | 224.5809 | 40.2872 | 0.90767 | 1.3174 | 0.94274 | 1.188
| 381.7658 | 29.1961 | 411.2232 | 32.6838 | 395.0302 | 33.9011 | 402.312 | 39.0409 | 0.90767 | 1.3174 | 0.94274 | 1.188
| 1174.0918 | 24.9162 | 1353.4116 | 29.4087 | 1261.7769 | 29.9304 | 1324.8944 | 36.471 | 0.90767 | 1.3174 | 0.94274 | 1.188
| 4068.1849 | 19.96 | 5111.6572 | 24.9742 | 4617.8788 | 24.9452 | 5063.2697 | 33.3601 | 0.90767 | 1.3174 | 0.94274 | 1.188
| 7642.7943 | 17.4095 | 9696.0431 | 22.1048 | 8514.8212 | 22.7135 | 9455.943 | 30.4038 | 0.90767 | 1.3174 | 0.94274 | 1.188
| 12163.081 | 15.4579 | 15641.6446 | 20.0566 | 13829.0256 | 20.9455 | 14831.9833 | 25.3123 | 0.90767 | 1.3174 | 0.94274 | 1.188
| 14827.9161 | 14.173 | 19007.7959 | 18.7331 | 16743.5445 | 19.4287 | 17990.5465 | 24.7037 | 0.90767 | 1.3174 | 0.94274 | 1.188
Number 4
容重
| 1 | 1 | 2 | 2 | 3 | 3 | 4 | 4 | 1 | 2 | 3 | 4
Step 1 | H(cm) | soil volumetric water content | H(cm) | soil volumetric water content | H(cm) | soil volumetric water content | H(cm) | soil volumetric water content | Bulk density | Bulk density | Bulk density | Bulk density
| 0 | 43.4561 | 0 | 36.8768 | 0 | 45.5332 | 0 | 36.0556 | 1.0644 | 1.3323 | 0.8981 | 1.2186
| 21.5773 | 38.9346 | 21.5773 | 35.7947 | 21.5773 | 39.9297 | 21.5773 | 34.4905 | 1.0644 | 1.3323 | 0.8981 | 1.2186
| 29.369 | 37.128 | 29.369 | 34.133 | 27.541 | 36.9348 | 29.369 | 33.5243 | 1.0644 | 1.3323 | 0.8981 | 1.2186
| 47.8195 | 34.9059 | 48.5488 | 33.0413 | 44.7842 | 33.563 | 48.0506 | 31.5824 | 1.0644 | 1.3323 | 0.8981 | 1.2186
| 70.8828 | 32.9543 | 72.5235 | 31.8336 | 65.9615 | 31.225 | 71.1124 | 29.8338 | 1.0644 | 1.3323 | 0.8981 | 1.2186
| 98.7819 | 31.4279 | 100.377 | 30.5584 | 91.0609 | 29.2348 | 98.8608 | 28.172 | 1.0644 | 1.3323 | 0.8981 | 1.2186
| 131.109 | 30.027 | 133.1233 | 29.4473 | 118.6329 | 27.7276 | 131.0639 | 26.5973 | 1.0644 | 1.3323 | 0.8981 | 1.2186
| 167.3783 | 28.887 | 170.3946 | 28.2493 | 152.2271 | 26.3944 | 167.2525 | 25.4573 | 1.0644 | 1.3323 | 0.8981 | 1.2186
| 206.7289 | 27.8146 | 212.2698 | 27.0997 | 189.1001 | 25.3123 | 207.8927 | 24.3849 | 1.0644 | 1.3323 | 0.8981 | 1.2186
| 228.5647 | 27.1383 | 235.0956 | 26.404 | 209.7792 | 24.6071 | 230.1775 | 23.7859 | 1.0644 | 1.3323 | 0.8981 | 1.2186
| 411.7901 | 25.4959 | 426.2281 | 24.6167 | 376.8941 | 23.0516 | 416.4121 | 22.2111 | 1.0644 | 1.3323 | 0.8981 | 1.2186
| 1341.462 | 20.6846 | 1421.0355 | 19.39 | 1159.5191 | 18.4239 | 1370.5395 | 17.6703 | 1.0644 | 1.3323 | 0.8981 | 1.2186
| 5006.6307 | 16.5206 | 5459.2411 | 15.4483 | 4034.2527 | 14.2116 | 5131.2505 | 14.0377 | 1.0644 | 1.3323 | 0.8981 | 1.2186
| 9274.5032 | 14.4821 | 10502.2076 | 13.545 | 7495.0857 | 12.2118 | 9791.5758 | 12.2504 | 1.0644 | 1.3323 | 0.8981 | 1.2186
| 14986.4765 | 13.0426 | 16932.4718 | 12.2021 | 11896.0064 | 10.8205 | 15760.4298 | 10.9848 | 1.0644 | 1.3323 | 0.8981 | 1.2186
| 18134.3262 | 12.1634 | 20721.9031 | 11.3036 | 14346.065 | 9.9704 | 19294.9915 | 10.2022 | 1.0644 | 1.3323 | 0.8981 | 1.2186
Number 5
容重
| 1 | 1 | 2 | 2 | 3 | 3 | 4 | 4 | 1 | 2 | 3 | 4
Step 1 | H(cm) | soil volumetric water content | H(cm) | soil volumetric water content | H(cm) | soil volumetric water content | H(cm) | soil volumetric water content | Bulk density | Bulk density | Bulk density | Bulk density
| 0 | 54.7403 | 0 | 41.5625 | 0 | 50.3058 | 0 | 38.1521 | 0.61832 | 1.1502 | 0.81618 | 1.2637
| 20.1061 | 39.7365 | 21.5773 | 39.9877 | 19.689 | 38.7414 | 21.5773 | 36.2585 | 0.61832 | 1.1502 | 0.81618 | 1.2637
| 27.0649 | 36.1522 | 29.369 | 38.7607 | 26.5168 | 35.9686 | 29.369 | 35.2247 | 0.61832 | 1.1502 | 0.81618 | 1.2637
| 44.4082 | 33.022 | 48.5488 | 36.1715 | 43.019 | 32.7708 | 48.5488 | 32.4037 | 0.61832 | 1.1502 | 0.81618 | 1.2637
| 65.289 | 30.7226 | 72.5235 | 34.3939 | 64.1751 | 30.3748 | 71.6028 | 29.2155 | 0.61832 | 1.1502 | 0.81618 | 1.2637
| 90.7585 | 28.9643 | 101.2932 | 32.9157 | 88.7432 | 28.5392 | 99.041 | 26.8291 | 0.61832 | 1.1502 | 0.81618 | 1.2637
| 119.847 | 27.8725 | 132.8694 | 31.6308 | 117.0779 | 27.2059 | 131.0564 | 24.9259 | 0.61832 | 1.1502 | 0.81618 | 1.2637
| 152.0769 | 26.2688 | 169.2504 | 30.4231 | 148.3235 | 25.8244 | 167.0299 | 23.2448 | 0.61832 | 1.1502 | 0.81618 | 1.2637
| 187.4428 | 25.7278 | 208.8001 | 29.2831 | 186.6501 | 24.7133 | 206.7653 | 22.0468 | 0.61832 | 1.1502 | 0.81618 | 1.2637
| 205.5996 | 25.1191 | 231.6119 | 28.6551 | 200.7162 | 24.153 | 229.6136 | 21.4575 | 0.61832 | 1.1502 | 0.81618 | 1.2637
| 368.0366 | 23.3994 | 418.789 | 26.4717 | 370.0592 | 22.4043 | 414.9391 | 19.2451 | 0.61832 | 1.1502 | 0.81618 | 1.2637
| 1161.9514 | 19.7378 | 1378.7332 | 22.2014 | 1207.8078 | 18.7041 | 1377.6247 | 15.284 | 0.61832 | 1.1502 | 0.81618 | 1.2637
| 3871.5373 | 16.0956 | 5198.939 | 18.2017 | 4278.8962 | 14.8396 | 5228.5042 | 11.9799 | 0.61832 | 1.1502 | 0.81618 | 1.2637
| 7031.8205 | 14.4145 | 9808.8514 | 16.1632 | 7698.7639 | 13.004 | 9999.6287 | 10.5404 | 0.61832 | 1.1502 | 0.81618 | 1.2637
| 11042.6611 | 13.1006 | 15790.3722 | 14.6657 | 12726.5281 | 11.6611 | 16200.9262 | 9.4293 | 0.61832 | 1.1502 | 0.81618 | 1.2637
| 13188.4591 | 12.347 | 19206.5376 | 13.7189 | 14800.5522 | 10.9075 | 19597.9633 | 8.8013 | 0.61832 | 1.1502 | 0.81618 | 1.2637
Number 6
容重
| 1 | 1 | 2 | 2 | 3 | 3 | 4 | 4 | 1 | 2 | 3 | 4
Step 1 | H(cm) | soil volumetric water content | H(cm) | soil volumetric water content | H(cm) | soil volumetric water content | H(cm) | soil volumetric water content | Bulk density | Bulk density | Bulk density | Bulk density
| 0 | 48.0161 | 0 | 37.1666 | 0 | 42.3547 | 0 | 32.7611 | 1.0208 | 1.2603 | 1.1491 | 1.4685
| 21.1526 | 38.6641 | 21.5773 | 36.9831 | 20.2647 | 37.012 | 21.5773 | 32.7611 | 1.0208 | 1.2603 | 1.1491 | 1.4685
| 28.5886 | 35.1668 | 28.8025 | 34.6644 | 27.2767 | 34.3262 | 29.369 | 32.7611 | 1.0208 | 1.2603 | 1.1491 | 1.4685
| 47.0667 | 33.3215 | 47.1479 | 30.9448 | 44.5715 | 31.9496 | 47.8222 | 32.365 | 1.0208 | 1.2603 | 1.1491 | 1.4685
| 69.9046 | 30.8096 | 70.0099 | 28.0368 | 65.7708 | 29.7468 | 71.1446 | 31.8336 | 1.0208 | 1.2603 | 1.1491 | 1.4685
| 97.3691 | 28.8193 | 96.5572 | 25.863 | 91.392 | 28.0561 | 98.7425 | 31.3119 | 1.0208 | 1.2603 | 1.1491 | 1.4685
| 128.2723 | 27.1963 | 127.5592 | 24.1047 | 120.0101 | 26.6939 | 130.9136 | 29.8048 | 1.0208 | 1.2603 | 1.1491 | 1.4685
| 163.9793 | 25.8147 | 163.4622 | 22.443 | 153.7572 | 25.3606 | 166.8072 | 28.8193 | 1.0208 | 1.2603 | 1.1491 | 1.4685
| 203.6861 | 24.752 | 203.6007 | 21.3609 | 190.49 | 24.4042 | 207.9169 | 27.8629 | 1.0208 | 1.2603 | 1.1491 | 1.4685
| 224.7706 | 23.9984 | 224.0522 | 20.6846 | 209.7515 | 23.7182 | 228.6455 | 27.2059 | 1.0208 | 1.2603 | 1.1491 | 1.4685
| 403.1568 | 22.0468 | 405.2906 | 18.4915 | 380.0428 | 21.7763 | 416.5347 | 23.9598 | 1.0208 | 1.2603 | 1.1491 | 1.4685
| 1298.1677 | 17.68 | 1370.6249 | 14.5691 | 1273.5356 | 17.3612 | 1407.2705 | 17.4674 | 1.0208 | 1.2603 | 1.1491 | 1.4685
| 4725.078 | 13.8058 | 5153.613 | 11.4968 | 4899.4908 | 13.3518 | 5520.0475 | 13.3035 | 1.0208 | 1.2603 | 1.1491 | 1.4685
| 8872.3103 | 12.0765 | 9806.0879 | 10.067 | 9324.3431 | 11.5161 | 10684.6777 | 11.4678 | 1.0208 | 1.2603 | 1.1491 | 1.4685
| 14012.5112 | 10.8785 | 15739.6904 | 9.1202 | 14950.2334 | 10.2795 | 17364.1414 | 10.2795 | 1.0208 | 1.2603 | 1.1491 | 1.4685
| 16978.5139 | 10.1249 | 19137.9752 | 8.4825 | 18279.2491 | 9.4873 | 21340.6586 | 9.4776 | 1.0208 | 1.2603 | 1.1491 | 1.4685
Number 7
容重
| 1 | 1 | 2 | 2 | 3 | 3 | 4 | 4 | 1 | 2 | 3 | 4
Step 1 | H(cm) | soil volumetric water content | H(cm) | soil volumetric water content | H(cm) | soil volumetric water content | H(cm) | soil volumetric water content | Bulk density | Bulk density | Bulk density | Bulk density
| 0 | 37.0507 | 0 | 34.4035 | 0 | 47.5234 | 0 | 40.2872 | 1.3042 | 1.3691 | 1.0383 | 1.2695
| 21.5773 | 37.0507 | 21.5773 | 34.4035 | 21.5773 | 45.0212 | 21.5773 | 40.2872 | 1.3042 | 1.3691 | 1.0383 | 1.2695
| 29.0758 | 37.0314 | 29.369 | 34.3939 | 29.369 | 42.9247 | 29.369 | 40.2872 | 1.3042 | 1.3691 | 1.0383 | 1.2695
| 47.7442 | 36.3551 | 47.6742 | 33.2828 | 47.7926 | 41.7653 | 48.5488 | 39.379 | 1.3042 | 1.3691 | 1.0383 | 1.2695
| 70.4914 | 35.1378 | 70.7053 | 32.4326 | 71.0077 | 40.2485 | 72.5235 | 38.1134 | 1.3042 | 1.3691 | 1.0383 | 1.2695
| 97.8617 | 33.8625 | 98.5226 | 31.4665 | 98.7368 | 38.9443 | 99.8614 | 37.1087 | 1.3042 | 1.3691 | 1.0383 | 1.2695
| 128.6812 | 32.6548 | 129.6107 | 30.8579 | 130.1009 | 37.7463 | 132.114 | 35.9686 | 1.3042 | 1.3691 | 1.0383 | 1.2695
| 164.9046 | 31.4472 | 166.2354 | 30.1623 | 165.5462 | 36.7802 | 168.4891 | 34.9639 | 1.3042 | 1.3691 | 1.0383 | 1.2695
| 204.3448 | 29.969 | 206.6197 | 29.1865 | 206.2189 | 35.7464 | 209.2955 | 33.9301 | 1.3042 | 1.3691 | 1.0383 | 1.2695
| 225.8938 | 28.9063 | 228.08 | 28.3943 | 227.7027 | 35.0025 | 231.1967 | 33.0123 | 1.3042 | 1.3691 | 1.0383 | 1.2695
| 409.3481 | 25.2157 | 410.7054 | 25.6408 | 408.6317 | 32.2297 | 415.6513 | 29.9304 | 1.3042 | 1.3691 | 1.0383 | 1.2695
| 1369.0011 | 18.8973 | 1389.4604 | 19.989 | 1350.9216 | 26.6069 | 1396.6796 | 24.9066 | 1.3042 | 1.3691 | 1.0383 | 1.2695
| 5341.0303 | 14.6077 | 5374.1118 | 15.5062 | 5005.9258 | 21.4285 | 5339.3053 | 20.4334 | 1.3042 | 1.3691 | 1.0383 | 1.2695
| 10150.3164 | 12.6852 | 10277.1411 | 13.4291 | 9448.2578 | 18.8587 | 10165.3446 | 18.1051 | 1.3042 | 1.3691 | 1.0383 | 1.2695
| 16511.8349 | 11.3519 | 16776.8354 | 11.9992 | 15000.4995 | 16.9747 | 16431.1563 | 16.5013 | 1.3042 | 1.3691 | 1.0383 | 1.2695
| 20143.4193 | 10.5887 | 20513.8117 | 11.1587 | 18256.0823 | 15.7961 | 19994.0918 | 15.4193 | 1.3042 | 1.3691 | 1.0383 | 1.2695
Number 8
容重
| 1 | 1 | 2 | 2 | 3 | 3 | 4 | 4 | 1 | 2 | 3 | 4
Step 1 | H(cm) | soil volumetric water content | H(cm) | soil volumetric water content | H(cm) | soil volumetric water content | H(cm) | soil volumetric water content | Bulk density | Bulk density | Bulk density | Bulk density
| 0 | 41.3789 | 0 | 38.8283 | 0 | 41.5431 | 0 | 37.1763 | 1.2646 | 1.3427 | 1.204 | 1.363
| 21.5773 | 41.3789 | 21.5773 | 38.8283 | 21.5773 | 39.8524 | 21.5773 | 36.8478 | 1.2646 | 1.3427 | 1.204 | 1.363
| 29.0092 | 40.5963 | 29.369 | 38.809 | 29.0579 | 39.0506 | 29.369 | 36.1522 | 1.2646 | 1.3427 | 1.204 | 1.363
| 47.4019 | 39.5916 | 47.9029 | 38.809 | 47.4747 | 37.9588 | 48.0023 | 35.4566 | 1.2646 | 1.3427 | 1.204 | 1.363
| 70.3701 | 38.4805 | 71.0762 | 37.7946 | 70.5035 | 36.8092 | 71.1607 | 34.7223 | 1.2646 | 1.3427 | 1.204 | 1.363
| 97.4087 | 37.7656 | 98.2516 | 36.8768 | 97.9239 | 35.8237 | 98.827 | 34.0944 | 1.2646 | 1.3427 | 1.204 | 1.363
| 129.1123 | 36.9058 | 129.49 | 36.0652 | 129.3918 | 34.7803 | 130.7257 | 33.4084 | 1.2646 | 1.3427 | 1.204 | 1.363
| 163.5403 | 36.2585 | 164.5834 | 35.273 | 164.6905 | 33.9784 | 165.2741 | 32.9254 | 1.2646 | 1.3427 | 1.204 | 1.363
| 203.3931 | 35.4566 | 203.7593 | 34.5098 | 204.6008 | 32.8867 | 206.2918 | 32.2297 | 1.2646 | 1.3427 | 1.204 | 1.363
| 224.3369 | 34.703 | 225.0414 | 33.9784 | 225.0821 | 32.3843 | 226.88 | 31.824 | 1.2646 | 1.3427 | 1.204 | 1.363
| 402.7345 | 32.877 | 405.4145 | 32.4037 | 405.1171 | 31.138 | 408.4587 | 30.7033 | 1.2646 | 1.3427 | 1.204 | 1.363
| 1330.5113 | 28.7904 | 1337.4992 | 28.3653 | 1320.3951 | 28.0368 | 1347.2266 | 28.0948 | 1.2646 | 1.3427 | 1.204 | 1.363
| 5047.4592 | 24.0757 | 5097.9974 | 24.0081 | 4855.0834 | 23.7472 | 5129.1524 | 24.9645 | 1.2646 | 1.3427 | 1.204 | 1.363
| 9532.6934 | 20.7039 | 9732.0749 | 21.4962 | 9189.388 | 20.8972 | 9786.7369 | 22.356 | 1.2646 | 1.3427 | 1.204 | 1.363
| 15340.6112 | 18.2403 | 15656.6517 | 18.6751 | 14665.2965 | 18.6558 | 15660.1142 | 20.076 | 1.2646 | 1.3427 | 1.204 | 1.363
| 18750.9781 | 16.7139 | 19130.8292 | 17.3322 | 17900.3477 | 17.1969 | 19220.8125 | 18.5495 | 1.2646 | 1.3427 | 1.204 | 1.363
Number 9
容重
| 1 | 1 | 2 | 2 | 3 | 3 | 4 | 4 | 1 | 2 | 3 | 4
Step 1 | H(cm) | soil volumetric water content | H(cm) | soil volumetric water content | H(cm) | soil volumetric water content | H(cm) | soil volumetric water content | Bulk density | Bulk density | Bulk density | Bulk density
| 0 | 52.1705 | 0 | 45.4366 | 0 | 51.6294 | 0 | 50.3638 | 0.87521 | 1.0378 | 0.54673 | 0.9069
| 20.8824 | 47.6007 | 21.5773 | 43.2532 | 19.0224 | 41.9876 | 21.1011 | 45.2047 | 0.87521 | 1.0378 | 0.54673 | 0.9069
| 28.2148 | 45.369 | 29.1099 | 41.5818 | 25.7371 | 38.9636 | 28.6948 | 45.1854 | 0.87521 | 1.0378 | 0.54673 | 0.9069
| 46.0962 | 41.9296 | 47.6015 | 39.1568 | 41.5093 | 35.1378 | 47.1506 | 42.6638 | 0.87521 | 1.0378 | 0.54673 | 0.9069
| 68.116 | 38.6544 | 70.5075 | 37.6883 | 61.0998 | 32.5099 | 70.4024 | 40.4031 | 0.87521 | 1.0378 | 0.54673 | 0.9069
| 94.9026 | 35.872 | 97.5051 | 36.7415 | 84.5882 | 30.626 | 97.3577 | 38.4129 | 0.87521 | 1.0378 | 0.54673 | 0.9069
| 125.6095 | 33.6596 | 128.9687 | 35.7174 | 113.085 | 29.2058 | 129.4598 | 37.1666 | 0.87521 | 1.0378 | 0.54673 | 0.9069
| 162.3478 | 31.8143 | 164.7975 | 34.703 | 143.9883 | 27.9498 | 165.2644 | 36.1135 | 0.87521 | 1.0378 | 0.54673 | 0.9069
| 198.8797 | 30.2202 | 201.7785 | 33.8722 | 174.5103 | 26.8291 | 204.3205 | 35.1668 | 0.87521 | 1.0378 | 0.54673 | 0.9069
| 220.7746 | 29.2734 | 225.3663 | 33.2249 | 195.5822 | 26.2108 | 225.4069 | 34.5581 | 0.87521 | 1.0378 | 0.54673 | 0.9069
| 397.804 | 26.6456 | 406.4054 | 31.5341 | 351.8591 | 24.2303 | 407.148 | 32.7708 | 0.87521 | 1.0378 | 0.54673 | 0.9069
| 1299.9959 | 22.0952 | 1325.932 | 27.5731 | 1091.0221 | 20.6556 | 1313.5494 | 28.916 | 0.87521 | 1.0378 | 0.54673 | 0.9069
| 4700.318 | 18.0278 | 4877.8352 | 23.1096 | 3785.8477 | 17.0327 | 4719.6985 | 23.7762 | 0.87521 | 1.0378 | 0.54673 | 0.9069
| 8809.6682 | 16.2115 | 9292.7634 | 19.9504 | 6849.9876 | 15.2647 | 8881.5543 | 21.0904 | 0.87521 | 1.0378 | 0.54673 | 0.9069
| 13824.2517 | 15.1681 | 14638.2502 | 17.8249 | 10751.8037 | 14.0281 | 14049.3744 | 18.9842 | 0.87521 | 1.0378 | 0.54673 | 0.9069
| 16750.9455 | 14.1537 | 17750.2371 | 16.5883 | 12825.7471 | 13.4484 | 16900.278 | 17.7283 | 0.87521 | 1.0378 | 0.54673 | 0.9069
Number 10
容重
| 1 | 1 | 2 | 2 | 3 | 3 | 4 | 4 | 1 | 2 | 3 | 4
Step 1 | H(cm) | soil volumetric water content | H(cm) | soil volumetric water content | H(cm) | soil volumetric water content | H(cm) | soil volumetric water content | Bulk density | Bulk density | Bulk density | Bulk density
| 0 | 51.5328 | 0 | 47.6394 | 0 | 49.6392 | 0 | 46.4317 | 0.51127 | 0.95704 | 0.84362 | 0.90651
| 17.6573 | 49.2238 | 21.5773 | 45.8327 | 20.3949 | 39.2051 | 21.5773 | 42.8281 | 0.51127 | 0.95704 | 0.84362 | 0.90651
| 23.7446 | 41.5818 | 29.369 | 44.5671 | 27.1434 | 38.1617 | 29.0498 | 41.6398 | 0.51127 | 0.95704 | 0.84362 | 0.90651
| 38.7428 | 38.2487 | 48.5488 | 40.6157 | 44.1699 | 35.3213 | 47.5853 | 40.2292 | 0.51127 | 0.95704 | 0.84362 | 0.90651
| 57.4423 | 35.302 | 71.5064 | 39.6109 | 65.3763 | 33.1669 | 70.907 | 38.2873 | 0.51127 | 0.95704 | 0.84362 | 0.90651
| 79.4111 | 34.0267 | 99.6931 | 38.3549 | 90.4965 | 31.1574 | 98.1443 | 36.5773 | 0.51127 | 0.95704 | 0.84362 | 0.90651
| 104.3892 | 32.3264 | 132.2862 | 37.3405 | 118.6173 | 29.8434 | 130.131 | 35.4662 | 0.51127 | 0.95704 | 0.84362 | 0.90651
| 132.8932 | 31.2057 | 169.2793 | 36.1715 | 151.3347 | 28.6454 | 165.8764 | 34.5388 | 0.51127 | 0.95704 | 0.84362 | 0.90651
| 164.2905 | 29.998 | 210.6704 | 35.302 | 187.9204 | 27.7373 | 206.4376 | 33.7079 | 0.51127 | 0.95704 | 0.84362 | 0.90651
| 179.4837 | 29.1961 | 231.652 | 34.6934 | 207.679 | 27.1866 | 227.2173 | 33.1572 | 0.51127 | 0.95704 | 0.84362 | 0.90651
| 321.2359 | 28.6358 | 414.3002 | 32.8577 | 370.1615 | 25.5345 | 408.434 | 31.4665 | 0.51127 | 0.95704 | 0.84362 | 0.90651
| 1003.5217 | 26.9547 | 1336.2061 | 29.0802 | 1167.3515 | 22.3367 | 1305.9965 | 27.8339 | 0.51127 | 0.95704 | 0.84362 | 0.90651
| 3493.3544 | 23.7955 | 4819.4702 | 24.5781 | 4206.228 | 18.8393 | 4682.353 | 23.4284 | 0.51127 | 0.95704 | 0.84362 | 0.90651
| 6323.5887 | 20.1146 | 8975.9793 | 22.1241 | 7844.1665 | 17.11 | 8776.8765 | 21.2643 | 0.51127 | 0.95704 | 0.84362 | 0.90651
| 9948.7801 | 18.2983 | 14128.964 | 20.3851 | 12370.2584 | 15.6898 | 13905.3518 | 19.419 | 0.51127 | 0.95704 | 0.84362 | 0.90651
| 11860.2731 | 16.9071 | 17184.7549 | 19.7571 | 14993.4046 | 14.8203 | 16691.7162 | 18.221 | 0.51127 | 0.95704 | 0.84362 | 0.90651
16.0472
Number 11
容重
| 1 | 1 | 2 | 2 | 3 | 3 | 4 | 4 | 1 | 2 | 3 | 4
Step 1 | H(cm) | soil volumetric water content | H(cm) | soil volumetric water content | H(cm) | soil volumetric water content | H(cm) | soil volumetric water content | Bulk density | Bulk density | Bulk density | Bulk density
| 0 | 37.157 | 0 | 28.771 | 0 | 53.1269 | 0 | 43.6976 | 1.1936 | 1.4913 | 0.98003 | 1.0651
| 20.9281 | 33.7562 | 21.4297 | 27.7759 | 20.6676 | 46.8085 | 21.4928 | 42.8184 | 1.1936 | 1.4913 | 0.98003 | 1.0651
| 28.2625 | 33.5727 | 28.91 | 27.7663 | 27.9365 | 46.0936 | 29.2056 | 42.3837 | 1.1936 | 1.4913 | 0.98003 | 1.0651
| 45.8147 | 31.853 | 47.7146 | 27.7663 | 45.4337 | 44.7603 | 47.763 | 41.1374 | 1.1936 | 1.4913 | 0.98003 | 1.0651
| 67.7553 | 30.4521 | 71.1003 | 27.747 | 66.8462 | 43.6686 | 70.9191 | 40.3162 | 1.1936 | 1.4913 | 0.98003 | 1.0651
| 93.6745 | 29.5439 | 99.0072 | 27.1963 | 92.319 | 42.9247 | 98.6184 | 39.3984 | 1.1936 | 1.4913 | 0.98003 | 1.0651
| 123.8634 | 28.7517 | 130.229 | 26.8098 | 121.0259 | 42.316 | 130.0707 | 38.7317 | 1.1936 | 1.4913 | 0.98003 | 1.0651
| 157.7721 | 28.0078 | 167.0686 | 26.2688 | 154.4156 | 41.7074 | 166.4681 | 38.0844 | 1.1936 | 1.4913 | 0.98003 | 1.0651
| 196.0396 | 27.1866 | 208.0259 | 25.8244 | 188.9748 | 41.0311 | 206.1217 | 37.5144 | 1.1936 | 1.4913 | 0.98003 | 1.0651
| 215.9688 | 26.7422 | 229.2911 | 25.3703 | 209.6681 | 40.635 | 227.9723 | 37.0024 | 1.1936 | 1.4913 | 0.98003 | 1.0651
| 387.423 | 25.5828 | 414.546 | 24.5588 | 372.5632 | 39.7172 | 413.1689 | 36.0169 | 1.1936 | 1.4913 | 0.98003 | 1.0651
| 1262.2163 | 22.385 | 1395.4915 | 22.5975 | 1195.1408 | 36.8768 | 1357.7009 | 33.8045 | 1.1936 | 1.4913 | 0.98003 | 1.0651
| 4761.9696 | 19.0132 | 5374.1118 | 19.931 | 4393.3682 | 34.2103 | 5050.2711 | 30.3555 | 1.1936 | 1.4913 | 0.98003 | 1.0651
| 9043.2608 | 16.9844 | 10255.3593 | 17.9698 | 8167.3252 | 31.4858 | 9275.2058 | 27.0707 | 1.1936 | 1.4913 | 0.98003 | 1.0651
| 14535.8242 | 15.4676 | 16687.5235 | 16.2791 | 13066.1415 | 29.1382 | 14345.7749 | 21.7377 | 1.1936 | 1.4913 | 0.98003 | 1.0651
| 17853.7467 | 14.3952 | 20453.6302 | 15.1294 | 15855.7892 | 27.4764 | 17710.8332 | 21.7377 | 1.1936 | 1.4913 | 0.98003 | 1.0651
Number 12
容重
| 1 | 1 | 2 | 2 | 3 | 3 | 4 | 4 | 1 | 2 | 3 | 4
Step 1 | H(cm) | soil volumetric water content | H(cm) | soil volumetric water content | H(cm) | soil volumetric water content | H(cm) | soil volumetric water content | Bulk density | Bulk density | Bulk density | Bulk density
| 0 | 42.4126 | 0 | 35.331 | 0 | 44.5864 | 0 | 35.1571 | 1.084 | 1.3356 | 1.1021 | 1.3426
| 21.4548 | 40.5577 | 21.5773 | 35.0895 | 21.5773 | 42.2387 | 21.5773 | 35.0122 | 1.084 | 1.3356 | 1.1021 | 1.3426
| 28.7307 | 40.1906 | 29.369 | 34.9832 | 29.369 | 41.8233 | 29.369 | 34.8866 | 1.084 | 1.3356 | 1.1021 | 1.3426
| 46.8851 | 38.8767 | 48.5488 | 34.2103 | 47.798 | 40.7606 | 48.5488 | 34.1716 | 1.084 | 1.3356 | 1.1021 | 1.3426
| 69.6693 | 37.6593 | 72.5235 | 34.1427 | 70.8425 | 39.5529 | 72.5235 | 34.104 | 1.084 | 1.3356 | 1.1021 | 1.3426
| 97.3521 | 36.7608 | 101.2932 | 33.6693 | 98.0822 | 38.5675 | 101.2932 | 34.0461 | 1.084 | 1.3356 | 1.1021 | 1.3426
| 129.7918 | 36.0169 | 134.8578 | 33.2152 | 130.0481 | 37.7366 | 132.6452 | 33.3215 | 1.084 | 1.3356 | 1.1021 | 1.3426
| 164.2522 | 35.2827 | 170.5098 | 32.4326 | 168.2478 | 36.6932 | 167.4363 | 32.4809 | 1.084 | 1.3356 | 1.1021 | 1.3426
| 203.9302 | 34.4615 | 212.9898 | 31.737 | 208.4131 | 35.9107 | 208.4857 | 31.7467 | 1.084 | 1.3356 | 1.1021 | 1.3426
| 224.2285 | 34.0074 | 234.643 | 31.2733 | 229.5195 | 35.4662 | 230.4325 | 31.2443 | 1.084 | 1.3356 | 1.1021 | 1.3426
| 405.8606 | 32.5389 | 426.1795 | 29.1285 | 415.9949 | 33.4277 | 417.834 | 28.916 | 1.084 | 1.3356 | 1.1021 | 1.3426
| 1338.7919 | 27.8919 | 1433.5731 | 23.1386 | 1374.2972 | 27.5731 | 1410.0615 | 21.8246 | 1.084 | 1.3356 | 1.1021 | 1.3426
| 5007.3355 | 21.4189 | 5605.7122 | 17.593 | 5147.3268 | 21.0517 | 5514.5919 | 16.2018 | 1.084 | 1.3356 | 1.1021 | 1.3426
| 9485.9673 | 18.2886 | 10843.3385 | 14.9072 | 9744.5379 | 17.9408 | 10614.7845 | 13.7286 | 1.084 | 1.3356 | 1.1021 | 1.3426
| 15191.7853 | 16.0666 | 17639.1186 | 13.1296 | 15699.3407 | 15.825 | 17276.9875 | 12.1345 | 1.084 | 1.3356 | 1.1021 | 1.3426
| 18899.5947 | 14.7816 | 21653.2127 | 11.9992 | 19130.8292 | 14.5015 | 21738.3015 | 11.1007 | 1.084 | 1.3356 | 1.1021 | 1.3426
Number 13
容重
| 1 | 1 | 2 | 2 | 3 | 3 | 4 | 4 | 1 | 2 | 3 | 4
Step 1 | H(cm) | soil volumetric water content | H(cm) | soil volumetric water content | H(cm) | soil volumetric water content | H(cm) | soil volumetric water content | Bulk density | Bulk density | Bulk density | Bulk density
| 0 | 56.1219 | 0 | 50.6633 | 0 | 59.5226 | 0 | 43.7169 | 0.65339 | 0.79995 | 0.70846 | 1.0507
| 20.6979 | 40.2485 | 21.2208 | 39.9201 | 20.1647 | 47.1563 | 21.5773 | 41.717 | 0.65339 | 0.79995 | 0.70846 | 1.0507
| 27.8985 | 36.5097 | 28.6262 | 38.8863 | 27.1 | 45.5525 | 29.369 | 40.1326 | 0.65339 | 0.79995 | 0.70846 | 1.0507
| 45.6997 | 34.5098 | 46.4178 | 36.529 | 43.9284 | 42.7025 | 48.1472 | 37.9492 | 0.65339 | 0.79995 | 0.70846 | 1.0507
| 68.2061 | 32.1428 | 69.4337 | 35.0412 | 65.8081 | 40.4804 | 71.0238 | 36.4034 | 0.65339 | 0.79995 | 0.70846 | 1.0507
| 94.9141 | 30.0656 | 95.948 | 33.4374 | 90.9156 | 38.4033 | 97.9126 | 35.0315 | 0.65339 | 0.79995 | 0.70846 | 1.0507
| 125.3038 | 28.916 | 127.1641 | 32.452 | 121.6834 | 37.07 | 130.0406 | 34.2683 | 0.65339 | 0.79995 | 0.70846 | 1.0507
| 158.3257 | 27.9305 | 162.524 | 31.5921 | 153.9967 | 35.7947 | 166.5553 | 33.4857 | 0.65339 | 0.79995 | 0.70846 | 1.0507
| 198.8428 | 26.9547 | 202.8065 | 30.8385 | 192.0011 | 34.5774 | 206.8866 | 32.8191 | 0.65339 | 0.79995 | 0.70846 | 1.0507
| 218.3149 | 26.5103 | 222.7488 | 30.3941 | 212.3427 | 33.9591 | 228.5647 | 32.2974 | 0.65339 | 0.79995 | 0.70846 | 1.0507
| 387.0451 | 24.9259 | 395.6305 | 29.0416 | 375.5202 | 31.8723 | 408.3351 | 31.1187 | 0.65339 | 0.79995 | 0.70846 | 1.0507
| 1175.7079 | 21.3126 | 1217.5045 | 25.4862 | 1192.5491 | 27.7953 | 1341.3759 | 27.7663 | 0.65339 | 0.79995 | 0.70846 | 1.0507
| 4056.6328 | 17.2935 | 4193.2859 | 20.8006 | 4177.0023 | 23.8921 | 4883.163 | 22.955 | 0.65339 | 0.79995 | 0.70846 | 1.0507
| 7364.5985 | 15.4096 | 8002.107 | 18.4915 | 7803.8368 | 21.8536 | 9402.1081 | 20.2209 | 0.65339 | 0.79995 | 0.70846 | 1.0507
| 11375.7215 | 14.0184 | 12284.5325 | 16.5979 | 12110.2525 | 20.7329 | 14518.1453 | 18.2403 | 0.65339 | 0.79995 | 0.70846 | 1.0507
| 13543.3009 | 13.1972 | 14868.943 | 15.4869 | 14697.0866 | 19.9117 | 17852.2899 | 16.8491 | 0.65339 | 0.79995 | 0.70846 | 1.0507
edit 09/18/21
Number 14
容重
| 1 | 1 | 2 | 2 | 3 | 3 | 4 | 4 | 1 | 2 | 3 | 4
Step 1 | H(cm) | soil volumetric water content | H(cm) | soil volumetric water content | H(cm) | soil volumetric water content | H(cm) | soil volumetric water content | Bulk density | Bulk density | Bulk density | Bulk density
| 0 | 49.0402 | 0 | 48.5378 | 0 | 47.3978 | 0 | 46.7312 | 0.79029 | 0.94448 | 0.77212 | 0.97694
| 19.7296 | 39.5916 | 21.0963 | 45.0598 | 18.5014 | 36.5 | 21.5773 | 46.7312 | 0.79029 | 0.94448 | 0.77212 | 0.97694
| 26.9881 | 37.5048 | 28.4937 | 43.3111 | 25.0351 | 34.7513 | 29.369 | 46.7215 | 0.79029 | 0.94448 | 0.77212 | 0.97694
| 43.7949 | 34.5774 | 46.7223 | 38.9926 | 41.3278 | 32.4713 | 48.5488 | 43.8232 | 0.79029 | 0.94448 | 0.77212 | 0.97694
| 65.0892 | 31.9786 | 69.1164 | 35.6691 | 60.904 | 30.4618 | 70.7457 | 42.1228 | 0.79029 | 0.94448 | 0.77212 | 0.97694
| 89.9075 | 30.0367 | 95.6571 | 33.1765 | 84.0277 | 28.829 | 98.2912 | 40.2485 | 0.79029 | 0.94448 | 0.77212 | 0.97694
| 119.1004 | 28.3653 | 125.8844 | 31.225 | 110.6374 | 27.3702 | 129.422 | 38.78 | 0.79029 | 0.94448 | 0.77212 | 0.97694
| 153.6773 | 27.3219 | 162.8858 | 29.998 | 141.9438 | 16.6945 | 165.7696 | 37.5048 | 0.79029 | 0.94448 | 0.77212 | 0.97694
| 189.9395 | 26.3751 | 203.6007 | 28.9739 | 176.5385 | 25.4766 | 206.5833 | 36.3164 | 0.79029 | 0.94448 | 0.77212 | 0.97694
| 210.3899 | 25.8051 | 225.4881 | 28.3556 | 195.4544 | 24.9355 | 228.4436 | 35.5725 | 0.79029 | 0.94448 | 0.77212 | 0.97694
| 373.6092 | 24.2593 | 398.2531 | 26.6939 | 347.643 | 23.3414 | 409.4962 | 33.2345 | 0.79029 | 0.94448 | 0.77212 | 0.97694
| 1161.411 | 21.2933 | 1277.9143 | 23.9308 | 1094.4091 | 20.0277 | 1341.1176 | 28.5295 | 0.79029 | 0.94448 | 0.77212 | 0.97694
| 4137.3408 | 18.1727 | 4630.5051 | 21.1001 | 3923.0594 | 16.6559 | 4950.8513 | 24.0564 | 0.79029 | 0.94448 | 0.77212 | 0.97694
| 7658.2684 | 16.569 | 8589.4924 | 19.3804 | 7354.9415 | 14.9845 | 9305.399 | 21.6604 | 0.79029 | 0.94448 | 0.77212 | 0.97694
| 11941.6282 | 15.3516 | 13864.8163 | 17.9602 | 11779.9472 | 13.6996 | 14878.8457 | 19.8924 | 0.79029 | 0.94448 | 0.77212 | 0.97694
| 14651.3944 | 14.5594 | 16774.6232 | 17.0134 | 14261.8815 | 12.9267 | 17887.2443 | 18.7234 | 0.79029 | 0.94448 | 0.77212 | 0.97694
[9 empty] | edit 09/18/21 | edit 09/18/21 | edit 09/18/21
Number 15
容重
| 1 | 1 | 2 | 2 | 3 | 3 | 4 | 4 | 1 | 2 | 3 | 4
Step 1 | H(cm) | soil volumetric water content | H(cm) | soil volumetric water content | H(cm) | soil volumetric water content | H(cm) | soil volumetric water content | Bulk density | Bulk density | Bulk density | Bulk density
| 0 | 51.8227 | 0 | 47.0404 | 0 | 56.3924 | 0 | 56.006 | 0.64179 | 1.0054 | 0.69821 | 0.73203
| 19.3926 | 40.1519 | 21.5773 | 41.6011 | 20.2098 | 40.6736 | 21.5773 | 47.1563 | 0.64179 | 1.0054 | 0.69821 | 0.73203
| 26.1068 | 37.4951 | 28.7487 | 39.8138 | 27.3067 | 39.3694 | 29.2849 | 45.4559 | 0.64179 | 1.0054 | 0.69821 | 0.73203
| 42.9294 | 35.0991 | 47.4451 | 36.7125 | 44.9386 | 36.0942 | 47.919 | 42.7218 | 0.64179 | 1.0054 | 0.69821 | 0.73203
| 63.5254 | 32.6645 | 70.0342 | 34.075 | 66.8586 | 33.8238 | 70.8949 | 40.065 | 0.64179 | 1.0054 | 0.69821 | 0.73203
| 87.1138 | 31.0607 | 97.1196 | 32.423 | 92.8101 | 32.365 | 98.1161 | 38.2487 | 0.64179 | 1.0054 | 0.69821 | 0.73203
| 114.9177 | 29.7275 | 128.7871 | 30.9835 | 122.702 | 31.2153 | 129.4598 | 36.7802 | 0.64179 | 1.0054 | 0.69821 | 0.73203
| 147.3929 | 28.6358 | 162.9738 | 29.7758 | 156.2658 | 30.2299 | 164.4081 | 35.6112 | 0.64179 | 1.0054 | 0.69821 | 0.73203
| 182.7333 | 27.8822 | 204.4667 | 28.9932 | 196.5346 | 29.486 | 207.1171 | 34.7223 | 0.64179 | 1.0054 | 0.69821 | 0.73203
| 198.1189 | 27.4281 | 226.4749 | 28.4522 | 212.9025 | 28.9836 | 225.9885 | 34.162 | 0.64179 | 1.0054 | 0.69821 | 0.73203
| 352.0409 | 26.0273 | 407.2223 | 27.032 | 385.3049 | 27.6793 | 406.3064 | 32.6935 | 0.64179 | 1.0054 | 0.69821 | 0.73203
| 1071.2882 | 23.0516 | 1294.5961 | 24.1433 | 1208.7874 | 25.0128 | 1303.0408 | 29.7178 | 0.64179 | 1.0054 | 0.69821 | 0.73203
| 3839.1205 | 19.4576 | 4617.8788 | 20.7716 | 4225.4387 | 21.4285 | 4542.284 | 25.6215 | 0.64179 | 1.0054 | 0.69821 | 0.73203
| 6970.3076 | 17.6607 | 8627.4827 | 18.9553 | 7759.7882 | 19.5253 | 8207.9633 | 23.1482 | 0.64179 | 1.0054 | 0.69821 | 0.73203
| 11172.6058 | 16.2308 | 14064.826 | 17.5351 | 12284.5325 | 18.1147 | 13064.9321 | 21.5638 | 0.64179 | 1.0054 | 0.69821 | 0.73203
| 13205.5412 | 15.2937 | 16749.4653 | 16.5303 | 14570.6031 | 17.2163 | 15600.5476 | 20.4721 | 0.64179 | 1.0054 | 0.69821 | 0.73203
[9 empty] | edit 09/18/21 | edit 09/18/21 | edit 09/18/21 | edit 09/18/21
Number 16
容重
| 1 | 1 | 2 | 2 | 3 | 3 | 4 | 4 | 1 | 2 | 3 | 4
Step 1 | H(cm) | soil volumetric water content | H(cm) | soil volumetric water content | H(cm) | soil volumetric water content | H(cm) | soil volumetric water content | Bulk density | Bulk density | Bulk density | Bulk density
| 0 | 43.6686 | 0 | 30.3651 | 0 | 32.5776 | 0 | 38.5095 | 1.1104 | 1.5563 | 1.4551 | 1.2259
| 21.5773 | 43.601 | 21.5773 | 30.3265 | 21.5773 | 32.5776 | 21.5773 | 38.4999 | 1.1104 | 1.5563 | 1.4551 | 1.2259
| 29.369 | 42.316 | 29.369 | 30.3458 | 29.369 | 32.5292 | 29.369 | 38.4805 | 1.1104 | 1.5563 | 1.4551 | 1.2259
| 48.5488 | 40.9828 | 48.5488 | 30.3362 | 48.5488 | 32.5389 | 48.5488 | 38.4709 | 1.1104 | 1.5563 | 1.4551 | 1.2259
| 71.2934 | 39.7172 | 72.5235 | 30.3265 | 72.5235 | 32.2394 | 72.5235 | 37.5144 | 1.1104 | 1.5563 | 1.4551 | 1.2259
| 99.3897 | 38.8283 | 101.2932 | 30.3362 | 101.2932 | 31.8047 | 98.5733 | 37.012 | 1.1104 | 1.5563 | 1.4551 | 1.2259
| 130.1536 | 37.9299 | 134.8578 | 30.0077 | 130.673 | 31.2926 | 129.8672 | 36.2391 | 1.1104 | 1.5563 | 1.4551 | 1.2259
| 166.565 | 37.0603 | 173.2174 | 29.4473 | 167.5136 | 30.684 | 165.2061 | 35.5146 | 1.1104 | 1.5563 | 1.4551 | 1.2259
| 206.9352 | 36.3068 | 216.3719 | 29.0029 | 207.5777 | 30.0656 | 206.0853 | 34.7996 | 1.1104 | 1.5563 | 1.4551 | 1.2259
| 229.0759 | 35.8334 | 239.7472 | 28.5971 | 228.9549 | 29.6212 | 227.2578 | 34.2779 | 1.1104 | 1.5563 | 1.4551 | 1.2259
| 413.1935 | 33.6886 | 425.0365 | 27.4861 | 414.9883 | 28.6261 | 410.4834 | 32.9833 | 1.1104 | 1.5563 | 1.4551 | 1.2259
| 1365.067 | 28.6358 | 1443.8905 | 23.8052 | 1398.1217 | 26.3268 | 1355.5569 | 29.7275 | 1.1104 | 1.5563 | 1.4551 | 1.2259
| 5171.4104 | 23.0226 | 5674.0238 | 18.6171 | 5442.8018 | 23.0709 | 5104.3034 | 25.5732 | 1.1104 | 1.5563 | 1.4551 | 1.2259
| 9850.2741 | 20.0566 | 11073.4345 | 16.1825 | 10495.453 | 20.6556 | 9781.8973 | 22.8294 | 1.1104 | 1.5563 | 1.4551 | 1.2259
| 15896.1856 | 17.9988 | 18146.0313 | 14.4242 | 17038.2106 | 18.7331 | 15616.2385 | 20.6073 | 1.1104 | 1.5563 | 1.4551 | 1.2259
| 19189.4037 | 16.6752 | 22041.9952 | 13.603 | 20719.1145 | 17.6703 | 18658.9134 | 19.3224 | 1.1104 | 1.5563 | 1.4551 | 1.2259
Number 17
容重
| 1 | 1 | 2 | 2 | 3 | 3 | 4 | 4 | 1 | 2 | 3 | 4
Step 1 | H(cm) | soil volumetric water content | H(cm) | soil volumetric water content | H(cm) | soil volumetric water content | H(cm) | soil volumetric water content | Bulk density | Bulk density | Bulk density | Bulk density
| 0 | 53.8902 | 0 | 49.1465 | 0 | 46.1612 | 0 | 42.3064 | 0.64691 | 0.89453 | 1.0252 | 1.1443
| 20.5236 | 39.379 | 20.833 | 39.5626 | 21.4655 | 40.548 | 21.5773 | 42.2098 | 0.64691 | 0.89453 | 1.0252 | 1.1443
| 27.7845 | 38.5288 | 28.2493 | 37.9395 | 28.975 | 39.9394 | 29.369 | 41.5528 | 0.64691 | 0.89453 | 1.0252 | 1.1443
| 45.6148 | 35.2537 | 46.6028 | 35.6788 | 47.4073 | 37.07 | 47.763 | 40.8572 | 0.64691 | 0.89453 | 1.0252 | 1.1443
| 67.7224 | 32.336 | 68.5781 | 33.0316 | 70.2083 | 34.4808 | 70.3135 | 38.9733 | 0.64691 | 0.89453 | 1.0252 | 1.1443
| 93.1966 | 30.5487 | 95.2801 | 31.4279 | 97.9239 | 32.8191 | 101.2932 | 38.268 | 0.64691 | 0.89453 | 1.0252 | 1.1443
| 122.8175 | 29.0416 | 125.8768 | 29.969 | 129.5353 | 31.283 | 128.8401 | 37.2632 | 0.64691 | 0.89453 | 1.0252 | 1.1443
| 155.3317 | 27.7759 | 159.815 | 28.5971 | 164.1158 | 29.998 | 161.9463 | 33.1089 | 0.64691 | 0.89453 | 1.0252 | 1.1443
| 195.0607 | 26.7615 | 201.3864 | 27.4088 | 205.4409 | 28.8773 | 203.2709 | 31.5341 | 0.64691 | 0.89453 | 1.0252 | 1.1443
| 213.6274 | 26.1818 | 218.3012 | 26.7035 | 226.934 | 28.2783 | 222.2048 | 30.7612 | 0.64691 | 0.89453 | 1.0252 | 1.1443
| 379.1295 | 24.3172 | 392.8763 | 24.1916 | 405.2162 | 26.0852 | 402.6103 | 28.6165 | 0.64691 | 0.89453 | 1.0252 | 1.1443
| 1163.5722 | 20.7522 | 1256.3245 | 19.7571 | 1309.2973 | 22.4333 | 1358.7296 | 24.8486 | 0.64691 | 0.89453 | 1.0252 | 1.1443
| 3984.1695 | 16.9747 | 4460.8871 | 15.8637 | 4770.5539 | 18.8103 | 4937.0532 | 21.3126 | 0.64691 | 0.89453 | 1.0252 | 1.1443
| 7417.295 | 15.2454 | 8415.4841 | 14.1923 | 9016.3647 | 17.11 | 9237.2488 | 19.5736 | 0.64691 | 0.89453 | 1.0252 | 1.1443
| 11431.6787 | 14.0957 | 13306.3102 | 13.004 | 14398.96 | 16.2598 | 15124.2128 | 18.2307 | 0.64691 | 0.89453 | 1.0252 | 1.1443
| 13703.9139 | 13.3711 | 15963.6208 | 12.2987 | 17583.7111 | 15.7574 | 18237.2535 | 17.2452 | 0.64691 | 0.89453 | 1.0252 | 1.1443
Number 18
容重
| 1 | 1 | 2 | 2 | 3 | 3 | 4 | 4 | 1 | 2 | 3 | 4
Step 1 | H(cm) | soil volumetric water content | H(cm) | soil volumetric water content | H(cm) | soil volumetric water content | H(cm) | soil volumetric water content | Bulk density | Bulk density | Bulk density | Bulk density
| 0 | 51.1657 | 0 | 51.2237 | 0 | 52.4989 | 0 | 50.0063 | 0.89656 | 0.66218 | 0.74266 | 0.70401
| 21.3236 | 44.7603 | 20.5114 | 41.9006 | 20.5514 | 40.065 | 21.1826 | 44.8279 | 0.89656 | 0.66218 | 0.74266 | 0.70401
| 28.7487 | 44.7217 | 27.7498 | 41.717 | 27.4663 | 38.4516 | 28.6719 | 44.8279 | 0.89656 | 0.66218 | 0.74266 | 0.70401
| 47.0504 | 41.3403 | 35.7935 | 38.78 | 45.2249 | 35.901 | 47.2722 | 41.8909 | 0.89656 | 0.66218 | 0.74266 | 0.70401
| 70.3944 | 38.3936 | 67.6568 | 35.8237 | 67.7594 | 33.1379 | 69.6815 | 38.7994 | 0.89656 | 0.66218 | 0.74266 | 0.70401
| 96.972 | 36.3358 | 92.4058 | 33.6983 | 92.4636 | 31.4569 | 96.7278 | 36.4614 | 0.89656 | 0.66218 | 0.74266 | 0.70401
| 127.7414 | 34.645 | 121.753 | 31.8819 | 121.8843 | 30.2009 | 128.6434 | 34.3842 | 0.89656 | 0.66218 | 0.74266 | 0.70401
| 163.5012 | 33.2249 | 154.844 | 30.2009 | 155.8686 | 29.1575 | 163.7842 | 32.5582 | 0.89656 | 0.66218 | 0.74266 | 0.70401
| 202.562 | 32.0365 | 192.2006 | 28.8677 | 193.7941 | 28.2976 | 199.9379 | 31.0704 | 0.89656 | 0.66218 | 0.74266 | 0.70401
| 223.7945 | 31.1767 | 211.4294 | 27.7953 | 213.7723 | 27.689 | 224.8248 | 30.0077 | 0.89656 | 0.66218 | 0.74266 | 0.70401
| 403.1568 | 29.2444 | 376.8433 | 25.3993 | 377.7329 | 26.3268 | 401.6905 | 27.4571 | 0.89656 | 0.66218 | 0.74266 | 0.70401
| 1310.9466 | 25.0225 | 1197.8202 | 21.0517 | 1200.3194 | 23.2545 | 1307.2998 | 22.7425 | 0.89656 | 0.66218 | 0.74266 | 0.70401
| 4723.6436 | 20.2209 | 4125.4622 | 19.2934 | 4250.8975 | 20.0373 | 4570.898 | 18.762 | 0.89656 | 0.66218 | 0.74266 | 0.70401
| 8750.4773 | 18.0568 | 7514.3223 | 15.5738 | 7723.0391 | 18.878 | 8300.671 | 17.0327 | 0.89656 | 0.66218 | 0.74266 | 0.70401
| 13695.2066 | 16.5303 | 11912.0396 | 14.4145 | 11878.735 | 17.8539 | 12983.8453 | 16.2405 | 0.89656 | 0.66218 | 0.74266 | 0.70401
| 16584.9784 | 15.7864 | 14238.9061 | 14.0184 | 14323.1152 | 17.0713 | 15203.905 | 15.7574 | 0.89656 | 0.66218 | 0.74266 | 0.70401
Number 19
容重
| 1 | 1 | 2 | 2 | 3 | 3 | 4 | 4 | 1 | 2 | 3 | 4
Step 1 | H(cm) | soil volumetric water content | H(cm) | soil volumetric water content | H(cm) | soil volumetric water content | H(cm) | soil volumetric water content | Bulk density | Bulk density | Bulk density | Bulk density
| 0 | 47.8133 | 0 | 46.8375 | 0 | 52.7115 | 0 | 43.7072 | 0.84371 | 0.95153 | 0.62556 | 1.0617
| 20.9991 | 42.4996 | 21.2555 | 45.6685 | 19.8722 | 40.2968 | 21.5773 | 40.7702 | 0.84371 | 0.95153 | 0.62556 | 1.0617
| 28.5084 | 39.1955 | 28.8432 | 43.9778 | 26.7654 | 38.4999 | 29.369 | 40.7219 | 0.84371 | 0.95153 | 0.62556 | 1.0617
| 46.7549 | 37.9299 | 47.4289 | 40.5384 | 44.0034 | 35.8527 | 48.5488 | 38.4516 | 0.84371 | 0.95153 | 0.62556 | 1.0617
| 69.2426 | 36.2295 | 70.2002 | 37.8236 | 63.4246 | 33.4084 | 71.3779 | 37.041 | 0.84371 | 0.95153 | 0.62556 | 1.0617
| 94.8854 | 34.8383 | 97.1422 | 35.9783 | 88.2677 | 31.708 | 99.1985 | 35.4759 | 0.84371 | 0.95153 | 0.62556 | 1.0617
| 125.0973 | 33.6306 | 128.6131 | 34.6837 | 115.9013 | 30.6936 | 131.0865 | 34.5678 | 0.84371 | 0.95153 | 0.62556 | 1.0617
| 159.815 | 32.5003 | 164.2132 | 33.5727 | 147.8281 | 29.7951 | 167.9775 | 33.5823 | 0.84371 | 0.95153 | 0.62556 | 1.0617
| 198.6334 | 31.4279 | 204.2717 | 32.7031 | 183.5188 | 28.9932 | 208.1227 | 32.7031 | 0.84371 | 0.95153 | 0.62556 | 1.0617
| 225.0821 | 30.7806 | 230.191 | 32.1331 | 208.2847 | 28.4715 | 231.9866 | 32.1814 | 0.84371 | 0.95153 | 0.62556 | 1.0617
| 397.4795 | 28.8 | 408.0632 | 30.568 | 362.6431 | 27.0997 | 409.4098 | 30.4521 | 0.84371 | 0.95153 | 0.62556 | 1.0617
| 1258.7878 | 24.6071 | 1329.043 | 27.6407 | 1110.3928 | 24.182 | 1333.5323 | 26.433 | 0.84371 | 0.95153 | 0.62556 | 1.0617
| 4483.8194 | 22.5975 | 4854.0162 | 26.8774 | 3836.4794 | 21.0517 | 4960.0435 | 23.013 | 0.84371 | 0.95153 | 0.62556 | 1.0617
| 8346.9314 | 20.3851 | 8934.8346 | 25.5152 | 7141.0902 | 19.7668 | 9334.1617 | 21.0228 | 0.84371 | 0.95153 | 0.62556 | 1.0617
| 12983.8453 | 18.3369 | 14112.3427 | 24.5105 | 10800.7926 | 18.1341 | 14899.9206 | 19.4576 | 0.84371 | 0.95153 | 0.62556 | 1.0617
| 15439.4352 | 17.0423 | 17100.8589 | 23.7569 | 13043.8879 | 17.3032 | 18084.9817 | 18.3369 | 0.84371 | 0.95153 | 0.62556 | 1.0617
Number 20
容重
| 1 | 1 | 2 | 2 | 3 | 3 | 4 | 4 | 1 | 2 | 3 | 4
Step 1 | H(cm) | soil volumetric water content | H(cm) | soil volumetric water content | H(cm) | soil volumetric water content | H(cm) | soil volumetric water content | Bulk density | Bulk density | Bulk density | Bulk density
| 0 | 49.9774 | 0 | 55.7837 | 0 | 46.8182 | 0 | 50.644 | 0.63899 | 0.58131 | 0.69957 | 0.76372
| 18.9576 | 38.0265 | 18.8038 | 40.9345 | 19.2054 | 40.0843 | 20.3985 | 37.7946 | 0.63899 | 0.58131 | 0.69957 | 0.76372
| 25.6792 | 35.1861 | 25.3502 | 38.2294 | 25.6333 | 38.5288 | 27.7564 | 37.9009 | 0.63899 | 0.58131 | 0.69957 | 0.76372
| 41.5206 | 32.6645 | 41.6198 | 35.244 | 42.0804 | 35.8141 | 45.4914 | 35.0895 | 0.63899 | 0.58131 | 0.69957 | 0.76372
| 61.5925 | 30.0656 | 61.2528 | 32.6259 | 61.9823 | 33.5437 | 66.8833 | 32.877 | 0.63899 | 0.58131 | 0.69957 | 0.76372
| 83.8427 | 28.4039 | 85.1119 | 30.8579 | 85.4505 | 31.5535 | 92.2959 | 31.2926 | 0.63899 | 0.58131 | 0.69957 | 0.76372
| 117.6726 | 26.8871 | 114.2868 | 29.3121 | 116.1683 | 29.6599 | 122.1313 | 29.969 | 0.63899 | 0.58131 | 0.69957 | 0.76372
| 148.2123 | 25.7954 | 144.2025 | 28.3073 | 145.4854 | 28.1527 | 155.4411 | 28.9739 | 0.63899 | 0.58131 | 0.69957 | 0.76372
| 188.3474 | 24.81 | 177.6651 | 27.3508 | 179.8863 | 26.7905 | 190.3274 | 28.0368 | 0.63899 | 0.58131 | 0.69957 | 0.76372
| 199.2212 | 24.2882 | 205.0961 | 26.9547 | 195.5467 | 26.1529 | 211.5956 | 27.5537 | 0.63899 | 0.58131 | 0.69957 | 0.76372
| 356.2932 | 22.7521 | 355.6719 | 25.5635 | 358.517 | 23.8438 | 382.9298 | 25.9886 | 0.63899 | 0.58131 | 0.69957 | 0.76372
| 1065.4887 | 19.9021 | 1099.5304 | 22.8487 | 1099.8045 | 19.7185 | 1186.4655 | 22.7231 | 0.63899 | 0.58131 | 0.69957 | 0.76372
| 3807.78 | 16.8298 | 3845.9102 | 19.4963 | 3727.4868 | 16.2984 | 4185.146 | 19.2065 | 0.63899 | 0.58131 | 0.69957 | 0.76372
| 6900.419 | 15.2067 | 7093.9794 | 17.6124 | 6953.0356 | 14.6367 | 7775.9457 | 17.3902 | 0.63899 | 0.58131 | 0.69957 | 0.76372
| 11043.9119 | 13.9798 | 10845.9791 | 16.1439 | 11110.1664 | 13.4484 | 12229.3578 | 15.9989 | 0.63899 | 0.58131 | 0.69957 | 0.76372
| 13472.1534 | 13.2938 | 13231.9333 | 15.3613 | 13196.2241 | 12.8397 | 14984.3047 | 15.1971 | 0.63899 | 0.58131 | 0.69957 | 0.76372
Number 21
容重
[9 empty] | 1 | 2 | 3 | 4
Step 1 | H(cm) | soil volumetric water content | H(cm) | soil volumetric water content | H(cm) | soil volumetric water content | H(cm) | soil volumetric water content | Bulk density | Bulk density | Bulk density | Bulk density
| 0 | 51.5521 | 0 | 51.8323 | 0 | 49.0499 | 0 | 44.6444 | 0.65058 | 0.88786 | 0.84178 | 1.0627
| 18.9089 | 38.9636 | 20.7993 | 44.6347 | 19.6816 | 39.3597 | 20.7172 | 44.6347 | 0.65058 | 0.88786 | 0.84178 | 1.0627
| 25.4099 | 36.8575 | 28.2362 | 41.9393 | 26.6966 | 37.2632 | 27.9744 | 42.4223 | 0.65058 | 0.88786 | 0.84178 | 1.0627
| 41.5291 | 32.906 | 46.4396 | 38.0458 | 43.561 | 34.1716 | 45.9815 | 38.896 | 0.65058 | 0.88786 | 0.84178 | 1.0627
| 64.4009 | 29.9014 | 68.9249 | 34.703 | 64.6348 | 31.8723 | 68.5495 | 36.6256 | 0.65058 | 0.88786 | 0.84178 | 1.0627
| 86.2272 | 27.7566 | 95.6115 | 32.0848 | 90.106 | 30.2395 | 94.2434 | 34.8093 | 0.65058 | 0.88786 | 0.84178 | 1.0627
| 114.6024 | 26.2108 | 124.5154 | 30.1043 | 118.0399 | 28.887 | 124.6993 | 33.4567 | 0.65058 | 0.88786 | 0.84178 | 1.0627
| 153.3777 | 24.7616 | 160.0709 | 28.2687 | 153.3577 | 27.4861 | 162.5631 | 32.2877 | 0.65058 | 0.88786 | 0.84178 | 1.0627
| 183.6201 | 23.7376 | 196.4109 | 27.1093 | 190.49 | 26.5876 | 204.2473 | 31.3892 | 0.65058 | 0.88786 | 0.84178 | 1.0627
| 195.4544 | 23.1675 | 219.1769 | 26.491 | 214.186 | 26.0466 | 221.2654 | 30.8192 | 0.65058 | 0.88786 | 0.84178 | 1.0627
| 348.2165 | 21.2546 | 389.0341 | 24.5877 | 370.8007 | 24.3269 | 395.3554 | 29.2155 | 0.65058 | 0.88786 | 0.84178 | 1.0627
| 1044.991 | 17.8925 | 1254.8282 | 21.4479 | 1185.391 | 20.9165 | 1311.3805 | 25.8534 | 0.65058 | 0.88786 | 0.84178 | 1.0627
| 3594.5457 | 14.8976 | 4451.414 | 18.5881 | 4188.1064 | 17.4868 | 4843.6956 | 22.0952 | 0.65058 | 0.88786 | 0.84178 | 1.0627
| 6539.1295 | 13.4484 | 8362.819 | 16.9168 | 7678.1538 | 15.7477 | 9071.5488 | 19.9987 | 0.65058 | 0.88786 | 0.84178 | 1.0627
| 10310.4473 | 12.4629 | 13106.0374 | 15.5642 | 12269.8242 | 14.4821 | 14538.181 | 18.3273 | 0.65058 | 0.88786 | 0.84178 | 1.0627
| 12232.1533 | 11.8156 | 15756.802 | 14.6657 | 14875.0192 | 13.6706 | 17680.1701 | 17.1873 | 0.65058 | 0.88786 | 0.84178 | 1.0627
Number 22
Number 22
容重
| 1 | 1 | 2 | 2 | 3 | 3 | 4 | 4 | 1 | 2 | 3 | 4
Step 1 | H(cm) | soil volumetric water content | H(cm) | soil volumetric water content | H(cm) | soil volumetric water content | H(cm) | soil volumetric water content | Bulk density | Bulk density | Bulk density | Bulk density
| 0 | 56.3924 | 0 | 51.4459 | 0 | 55.4359 | 0 | 52.7888 | 0.54422 | 0.81966 | 0.64614 | 0.79579
| 18.7826 | 47.3495 | 20.7389 | 51.1947 | 20.2476 | 42.6059 | 20.0205 | 40.3645 | 0.54422 | 0.81966 | 0.64614 | 0.79579
| 25.1757 | 45.5815 | 28.098 | 51.1077 | 27.1267 | 41.3886 | 26.9111 | 38.9539 | 0.54422 | 0.81966 | 0.64614 | 0.79579
| 41.4441 | 42.3837 | 46.4777 | 49.8711 | 44.3473 | 38.0071 | 44.1228 | 36.2778 | 0.54422 | 0.81966 | 0.64614 | 0.79579
| 60.8061 | 39.7075 | 68.9494 | 46.8954 | 67.184 | 35.3407 | 64.8225 | 34.1716 | 0.54422 | 0.81966 | 0.64614 | 0.79579
| 84.3439 | 37.2826 | 96.1019 | 44.1517 | 92.267 | 33.3601 | 91.1655 | 32.4809 | 0.54422 | 0.81966 | 0.64614 | 0.79579
| 110.7092 | 35.0315 | 126.837 | 41.4465 | 121.1266 | 31.6984 | 119.2016 | 31.0704 | 0.54422 | 0.81966 | 0.64614 | 0.79579
| 140.8257 | 33.2442 | 161.8091 | 39.3211 | 153.9768 | 30.4714 | 150.933 | 29.9594 | 0.54422 | 0.81966 | 0.64614 | 0.79579 | 20-2 | HT2#4 | 0-5
| 175.3327 | 31.4375 | 200.0485 | 37.2342 | 190.3149 | 29.2251 | 186.6501 | 28.8387 | 0.54422 | 0.81966 | 0.64614 | 0.79579 | 22-3 | HT6 R4-5 | 0-5
| 193.7478 | 30.6936 | 220.8155 | 36.3551 | 213.234 | 28.6938 | 204.5783 | 28.288 | 0.54422 | 0.81966 | 0.64614 | 0.79579 | 16-3 | Field #1 | 0-5
| 345.3466 | 28.5875 | 398.4278 | 30.7902 | 382.2973 | 26.6649 | 369.0868 | 26.3364 | 0.54422 | 0.81966 | 0.64614 | 0.79579 | 12-1 | Native #6 | 0-5
| 1119.9544 | 24.8872 | 1312.2482 | 28.5392 | 1208.164 | 22.6652 | 1156.7246 | 21.9502 | 0.54422 | 0.81966 | 0.64614 | 0.79579
| 3833.8379 | 20.8972 | 4697.4449 | 22.9936 | 4151.4364 | 18.6364 | 4116.1764 | 17.6413 | 0.54422 | 0.81966 | 0.64614 | 0.79579
| 6991.3235 | 18.878 | 8646.8198 | 20.2885 | 7691.4045 | 16.9071 | 7679.6263 | 15.7671 | 0.54422 | 0.81966 | 0.64614 | 0.79579
| 10981.3429 | 17.5351 | 13783.6581 | 18.3949 | 11984.7523 | 16.1728 | 12152.0277 | 14.5111 | 0.54422 | 0.81966 | 0.64614 | 0.79579
| 12886.576 | 16.6462 | 16356.1373 | 17.2646 | 14183.7366 | 15.883 | 14627.0138 | 13.8058 | 0.54422 | 0.81966 | 0.64614 | 0.79579
[13 empty] | 34-4 | HT2 ROW11 | 5-10 | 30.2906 | 20.1374 | 10.1531
[13 empty] | 26-3 | HT6#2 | 5-10 | 28.6948 | 16.4931 | 12.2017
[13 empty] | 30-4 | Field 5 | 5-10
Number 23 | [12 empty] | 32-4 | Native #3 | 5-10
容重
| 1 | 1 | 2 | 2 | 3 | 3 | 4 | 4 | 1 | 2 | 3 | 4
Step 1 | H(cm) | soil volumetric water content | H(cm) | soil volumetric water content | H(cm) | soil volumetric water content | H(cm) | soil volumetric water content | Bulk density | Bulk density | Bulk density | Bulk density
| 0 | 55.8127 | 0 | 53.4651 | 0 | 54.8853 | 0 | 44.7217 | 0.68662 | 0.80207 | 0.67232 | 1.01
| 19.2972 | 45.6492 | 20.5163 | 40.1036 | 19.9274 | 38.3163 | 21.295 | 44.7217 | 0.68662 | 0.80207 | 0.67232 | 1.01 | 34-4 | HT2 ROW11 | 5-10 | 30.2906 | 20.1374 | 10.1531
| 26.2977 | 43.9005 | 27.7647 | 38.6448 | 26.9446 | 36.9444 | 28.6556 | 42.2581 | 0.68662 | 0.80207 | 0.67232 | 1.01 | 26-3 | HT6#2 | 5-10 | 28.6948 | 16.4931 | 12.2017
| 42.4859 | 40.3452 | 45.7435 | 35.9107 | 43.9728 | 34.0654 | 47.0233 | 38.7897 | 0.68662 | 0.80207 | 0.67232 | 1.01
| 62.0374 | 37.3792 | 66.7472 | 33.534 | 64.3215 | 31.6308 | 69.0716 | 35.0315 | 0.68662 | 0.80207 | 0.67232 | 1.01
| 87.6148 | 35.273 | 93.9218 | 31.824 | 90.0359 | 29.8338 | 96.1987 | 32.4906 | 0.68662 | 0.80207 | 0.67232 | 1.01
| 116.0113 | 33.592 | 123.1947 | 30.4328 | 116.239 | 28.4812 | 125.5255 | 30.4521 | 0.68662 | 0.80207 | 0.67232 | 1.01
| 144.8036 | 32.0655 | 157.9007 | 29.3024 | 148.6366 | 27.2832 | 161.564 | 28.7034 | 0.68662 | 0.80207 | 0.67232 | 1.01
| 182.9361 | 30.8385 | 195.6433 | 28.2976 | 182.5938 | 26.2881 | 200.2082 | 27.3315 | 0.68662 | 0.80207 | 0.67232 | 1.01
| 200.8148 | 30.0367 | 215.3912 | 27.6407 | 203.6746 | 25.6118 | 218.4381 | 26.5103 | 0.68662 | 0.80207 | 0.67232 | 1.01
| 359.1368 | 27.3315 | 384.1938 | 25.38 | 354.7652 | 23.496 | 394.5797 | 24.0757 | 0.68662 | 0.80207 | 0.67232 | 1.01
| 1154.8306 | 22.8777 | 1223.1872 | 20.8392 | 1127.5883 | 19.5736 | 1297.5582 | 19.6122 | 0.68662 | 0.80207 | 0.67232 | 1.01
| 4063.3414 | 19.3127 | 4233.56 | 16.6462 | 3867.7709 | 15.8057 | 4646.7248 | 15.5545 | 0.68662 | 0.80207 | 0.67232 | 1.01
| 7725.9805 | 17.7476 | 7984.5931 | 14.9845 | 7337.8498 | 14.0764 | 9036.8927 | 13.7769 | 0.68662 | 0.80207 | 0.67232 | 1.01
| 12030.3072 | 16.7815 | 12476.6317 | 13.9218 | 11246.2034 | 12.7914 | 14331.5836 | 12.5499 | 0.68662 | 0.80207 | 0.67232 | 1.01
| 14398.0587 | 16.1825 | 15028.2771 | 12.917 | 13811.8295 | 12.1055 | 17391.8537 | 11.7673 | 0.68662 | 0.80207 | 0.67232 | 1.01
Number 22
Number 24
容重
| 1 | 1 | 2 | 2 | 3 | 3 | 4 | 4 | 1 | 2 | 3 | 4
Step 1 | H(cm) | soil volumetric water content | H(cm) | soil volumetric water content | H(cm) | soil volumetric water content | H(cm) | soil volumetric water content | Bulk density | Bulk density | Bulk density | Bulk density
| 0 | 57.0783 | 0 | 65.0488 | 0 | 53.3395 | 0 | 56.8658 | 0.81888 | 0.58837 | 0.82709 | 0.5562
| 20.7268 | 45.6298 | 20.1049 | 45.3497 | 20.4799 | 40.8475 | 18.5756 | 39.2148 | 0.81888 | 0.58837 | 0.82709 | 0.5562
| 28.2822 | 44.1034 | 27.4397 | 43.8908 | 27.981 | 39.1955 | 25.2595 | 37.756 | 0.81888 | 0.58837 | 0.82709 | 0.5562
| 45.9842 | 39.6979 | 44.8145 | 39.2051 | 45.2084 | 35.9107 | 41.0864 | 34.7513 | 0.81888 | 0.58837 | 0.82709 | 0.5562
| 68.2388 | 37.1087 | 66.8544 | 36.1039 | 67.3404 | 33.6596 | 61.1508 | 32.4809 | 0.81888 | 0.58837 | 0.82709 | 0.5562
| 94.1917 | 35.4662 | 91.212 | 33.9977 | 92.2554 | 32.0945 | 83.3764 | 30.7902 | 0.81888 | 0.58837 | 0.82709 | 0.5562
| 126.8294 | 34.191 | 122.7482 | 32.3747 | 123.8557 | 30.7999 | 110.4221 | 29.37 | 0.81888 | 0.58837 | 0.82709 | 0.5562
| 159.1745 | 33.3215 | 154.1065 | 31.2733 | 154.9834 | 29.8821 | 139.3445 | 28.317 | 0.81888 | 0.58837 | 0.82709 | 0.5562
| 196.9921 | 32.6259 | 193.6076 | 30.4424 | 192.1757 | 29.0899 | 174.536 | 27.5247 | 0.81888 | 0.58837 | 0.82709 | 0.5562
| 217.3967 | 32.1138 | 211.4848 | 29.8917 | 213.4204 | 28.5392 | 191.8512 | 26.9064 | 0.81888 | 0.58837 | 0.82709 | 0.5562
| 393.4277 | 30.8675 | 374.5524 | 28.5295 | 380.5498 | 27.1383 | 347.1215 | 25.351 | 0.81888 | 0.58837 | 0.82709 | 0.5562
| 1236.1211 | 28.0465 | 1182.2554 | 25.7471 | 1195.6768 | 24.0564 | 1062.54 | 21.7184 | 0.81888 | 0.58837 | 0.82709 | 0.5562
| 4379.8325 | 24.1433 | 4159.2212 | 22.2787 | 4236.5123 | 20.5977 | 3744.9386 | 17.6993 | 0.81888 | 0.58837 | 0.82709 | 0.5562
| 8099.7315 | 21.9889 | 7435.0905 | 20.4624 | 7792.0959 | 18.8007 | 6832.6596 | 16.0472 | 0.81888 | 0.58837 | 0.82709 | 0.5562
| 12618.1664 | 21.187 | 11526.0683 | 18.9842 | 12381.2714 | 17.7669 | 10707.8068 | 14.9265 | 0.81888 | 0.58837 | 0.82709 | 0.5562
| 15362.5181 | 19.96 | 13938.0514 | 18.0278 | 15066.1632 | 17.023 | 12744.5682 | 13.8058 | 0.81888 | 0.58837 | 0.82709 | 0.5562
97.8
190.74
Number 22
Number 25
容重
| 1 | 1 | 2 | 2 | 3 | 3 | 4 | 4 | 1 | 2 | 3 | 4
Step 1 | H(cm) | soil volumetric water content | H(cm) | soil volumetric water content | H(cm) | soil volumetric water content | H(cm) | soil volumetric water content | Bulk density | Bulk density | Bulk density | Bulk density
| 0 | 48.5765 | 0 | 47.7166 | 0 | 52.7308 | 0 | 46.538 | 0.8897 | 0.90178 | 0.70797 | 1.0038
| 21.1742 | 42.2291 | 20.6253 | 47.7166 | 20.4568 | 40.2968 | 21.5773 | 46.538 | 0.8897 | 0.90178 | 0.70797 | 1.0038
| 28.5297 | 40.1713 | 27.958 | 43.9005 | 27.7614 | 38.9829 | 29.152 | 45.9873 | 0.8897 | 0.90178 | 0.70797 | 1.0038
| 46.1944 | 38.3549 | 44.9 | 42.8571 | 44.9937 | 35.0798 | 47.9486 | 40.9055 | 0.8897 | 0.90178 | 0.70797 | 1.0038
| 69.21 | 36.2488 | 67.4678 | 40.3065 | 66.8833 | 32.7321 | 71.0882 | 39.0119 | 0.8897 | 0.90178 | 0.70797 | 1.0038
| 95.9537 | 34.3456 | 94.318 | 37.7656 | 91.1016 | 30.7226 | 97.9974 | 37.6304 | 0.8897 | 0.90178 | 0.70797 | 1.0038
| 126.2886 | 32.7804 | 123.9478 | 35.4759 | 118.4769 | 29.1285 | 130.0331 | 36.5097 | 0.8897 | 0.90178 | 0.70797 | 1.0038
| 159.6279 | 31.4279 | 156.7718 | 33.5533 | 151.4652 | 27.9015 | 165.5851 | 35.4662 | 0.8897 | 0.90178 | 0.70797 | 1.0038
| 197.338 | 30.2106 | 193.5703 | 31.5631 | 186.5872 | 26.6649 | 205.6355 | 34.4518 | 0.8897 | 0.90178 | 0.70797 | 1.0038
| 217.2596 | 29.5633 | 213.3238 | 30.6067 | 207.5745 | 26.1046 | 226.1101 | 33.8625 | 0.8897 | 0.90178 | 0.70797 | 1.0038
| 394.855 | 27.602 | 387.6497 | 27.2349 | 368.8819 | 24.2399 | 409.3975 | 31.9109 | 0.8897 | 0.90178 | 0.70797 | 1.0038
| 1249.3663 | 23.2545 | 1277.3891 | 22.1821 | 1121.0458 | 20.2692 | 1353.4116 | 27.148 | 0.8897 | 0.90178 | 0.70797 | 1.0038
| 4456.8799 | 19.0519 | 4593.3206 | 17.9312 | 3867.7709 | 16.395 | 5015.791 | 22.3657 | 0.8897 | 0.90178 | 0.70797 | 1.0038
| 8425.575 | 16.9168 | 8538.5328 | 15.9506 | 7161.262 | 14.5015 | 9409.1047 | 19.8634 | 0.8897 | 0.90178 | 0.70797 | 1.0038
| 13276.193 | 15.4483 | 13463.8673 | 14.5787 | 11783.6547 | 13.2648 | 14918.6471 | 18.1824 | 0.8897 | 0.90178 | 0.70797 | 1.0038
| 16001.0247 | 14.5594 | 16148.9534 | 13.7575 | 13736.3046 | 12.5016 | 17824.6049 | 17.081 | 0.8897 | 0.90178 | 0.70797 | 1.0038
Number 22
Number 26
容重
| 1 | 1 | 2 | 2 | 3 | 3 | 4 | 4 | 1 | 2 | 3 | 4
Step 1 | H(cm) | soil volumetric water content | H(cm) | soil volumetric water content | H(cm) | soil volumetric water content | H(cm) | soil volumetric water content | Bulk density | Bulk density | Bulk density | Bulk density
| 0 | 52.325 | 0 | 55.0302 | 0 | 47.8905 | 0 | 56.6049 | 0.84564 | 0.55117 | 0.84651 | 0.56576
| 21.5773 | 46.1515 | 19.7862 | 39.1761 | 20.8655 | 39.6206 | 19.436 | 39.0409 | 0.84564 | 0.55117 | 0.84651 | 0.56576
| 29.369 | 46.0936 | 26.6748 | 35.93 | 28.2263 | 38.9636 | 26.2943 | 34.8383 | 0.84564 | 0.55117 | 0.84651 | 0.56576
| 48.1204 | 43.572 | 43.5777 | 32.8964 | 45.7134 | 37.0314 | 43.0414 | 32.2587 | 0.84564 | 0.55117 | 0.84651 | 0.56576
| 71.5546 | 41.8233 | 64.6557 | 31.0124 | 68.4187 | 35.5146 | 62.2235 | 29.7855 | 0.84564 | 0.55117 | 0.84651 | 0.56576
| 99.0804 | 40.3645 | 89.633 | 29.4473 | 94.4155 | 34.3939 | 85.7117 | 28.0465 | 0.84564 | 0.55117 | 0.84651 | 0.56576
| 131.8068 | 39.3211 | 117.8915 | 28.2397 | 124.5614 | 33.3794 | 112.181 | 26.7712 | 0.84564 | 0.55117 | 0.84651 | 0.56576
| 167.1557 | 38.3743 | 150.6918 | 27.3025 | 160.828 | 32.5196 | 142.7729 | 25.7084 | 0.84564 | 0.55117 | 0.84651 | 0.56576
| 207.4566 | 37.5337 | 185.5284 | 26.4813 | 196.819 | 31.5631 | 176.077 | 24.8583 | 0.84564 | 0.55117 | 0.84651 | 0.56576
| 227.851 | 37.012 | 204.8583 | 25.921 | 216.436 | 30.9738 | 191.9797 | 24.2496 | 0.84564 | 0.55117 | 0.84651 | 0.56576
| 411.6669 | 35.6112 | 367.4471 | 24.5684 | 394.855 | 29.2541 | 345.3989 | 22.7618 | 0.84564 | 0.55117 | 0.84651 | 0.56576
| 1315.2836 | 31.7467 | 1142.5435 | 21.5251 | 1262.6556 | 25.0032 | 1070.9202 | 19.5349 | 0.84564 | 0.55117 | 0.84651 | 0.56576
| 4629.7838 | 25.6408 | 3882.832 | 18.1147 | 4391.5396 | 20.0373 | 3588.4283 | 15.9796 | 0.84564 | 0.55117 | 0.84651 | 0.56576
| 8626.7663 | 22.4043 | 7077.5137 | 16.2598 | 8172.4076 | 17.6124 | 6580.1189 | 14.2986 | 0.84564 | 0.55117 | 0.84651 | 0.56576
| 13632.9691 | 20.4817 | 10879.8475 | 14.7913 | 13132.6194 | 15.8733 | 10214.2026 | 13.033 | 0.84564 | 0.55117 | 0.84651 | 0.56576
| 16516.7004 | 19.0422 | 13174.4801 | 14.0281 | 15803.3128 | 14.8782 | 12359.3913 | 12.347 | 0.84564 | 0.55117 | 0.84651 | 0.56576
Number 22
Number 27
容重
| 1 | 1 | 2 | 2 | 3 | 3 | 4 | 4 | 1 | 2 | 3 | 4
Step 1 | H(cm) | soil volumetric water content | H(cm) | soil volumetric water content | H(cm) | soil volumetric water content | H(cm) | soil volumetric water content | Bulk density | Bulk density | Bulk density | Bulk density
| 0 | 48.219 | 0 | 47.0693 | 0 | 44.4415 | 0 | 36.8671 | 0.79859 | 1.0067 | 1.0981 | 1.2525
| 20.0951 | 38.838 | 20.8415 | 41.6687 | 20.6688 | 41.7267 | 20.6144 | 36.8478 | 0.79859 | 1.0067 | 1.0981 | 1.2525
| 26.968 | 37.0603 | 28.0964 | 40.4128 | 27.981 | 40.1519 | 28.014 | 35.7368 | 0.79859 | 1.0067 | 1.0981 | 1.2525
| 43.9645 | 34.5678 | 45.8885 | 37.7076 | 45.4639 | 38.5965 | 45.4694 | 34.8093 | 0.79859 | 1.0067 | 1.0981 | 1.2525
| 64.5722 | 32.5776 | 67.8906 | 36.1329 | 67.5582 | 37.4854 | 67.5254 | 34.104 | 0.79859 | 1.0067 | 1.0981 | 1.2525
| 89.4576 | 30.9931 | 94.3524 | 34.8383 | 94.3754 | 36.3937 | 93.6975 | 33.1089 | 0.79859 | 1.0067 | 1.0981 | 1.2525
| 117.9383 | 29.7178 | 124.3774 | 33.6983 | 125.0438 | 35.4759 | 118.8823 | 32.394 | 0.79859 | 1.0067 | 1.0981 | 1.2525
| 151.4652 | 28.6551 | 160.248 | 32.7225 | 159.8052 | 34.5098 | 153.7871 | 31.4955 | 0.79859 | 1.0067 | 1.0981 | 1.2525
| 186.2093 | 27.7083 | 200.5521 | 31.8626 | 199.3352 | 33.6113 | 196.151 | 30.5197 | 0.79859 | 1.0067 | 1.0981 | 1.2525
| 204.8443 | 27.0127 | 219.4913 | 31.1767 | 219.1701 | 32.935 | 213.724 | 29.8241 | 0.79859 | 1.0067 | 1.0981 | 1.2525
| 365.7282 | 24.9452 | 394.7549 | 29.428 | 395.6555 | 29.8628 | 388.0274 | 26.6263 | 0.79859 | 1.0067 | 1.0981 | 1.2525
| 1154.3795 | 19.8924 | 1309.2105 | 24.8196 | 1319.6158 | 23.2835 | 1313.029 | 19.7378 | 0.79859 | 1.0067 | 1.0981 | 1.2525
| 4167.0027 | 15.7961 | 4826.9554 | 20.1533 | 5072.0465 | 18.1147 | 5126.7042 | 14.7623 | 0.79859 | 1.0067 | 1.0981 | 1.2525
| 7739.2134 | 14.4048 | 9061.6508 | 17.9408 | 9623.1609 | 15.8733 | 9961.1542 | 12.8591 | 0.79859 | 1.0067 | 1.0981 | 1.2525
| 12285.758 | 13.2358 | 14513.43 | 16.2211 | 15596.5981 | 14.2213 | 16313.89 | 11.4678 | 0.79859 | 1.0067 | 1.0981 | 1.2525
| 14779.2622 | 12.4629 | 17444.631 | 15.2357 | 18834.3018 | 13.2552 | 19762.3692 | 10.6273 | 0.79859 | 1.0067 | 1.0981 | 1.2525
Number 29
容重
| 1 | 1 | 2 | 2 | 3 | 3 | 4 | 4 | 1 | 2 | 3 | 4
Step 1 | H(cm) | soil volumetric water content | H(cm) | soil volumetric water content | H(cm) | soil volumetric water content | H(cm) | soil volumetric water content | Bulk density | Bulk density | Bulk density | Bulk density
| 0 | 49.9291 | 0 | 43.1952 | 0 | 39.1955 | 0 | 34.075 | 0.68353 | 1.0981 | 1.2578 | 1.4501
| 18.3761 | 38.3163 | 21.5773 | 42.2001 | 21.5773 | 35.4566 | 21.3725 | 33.7949 | 0.68353 | 1.0981 | 1.2578 | 1.4501
| 24.0805 | 32.4423 | 28.4823 | 35.3986 | 28.7829 | 33.3021 | 29.1099 | 28.5102 | 0.68353 | 1.0981 | 1.2578 | 1.4501
| 39.9127 | 33.3215 | 47.183 | 38.5965 | 47.3101 | 35.6788 | 48.0936 | 32.1331 | 0.68353 | 1.0981 | 1.2578 | 1.4501
| 58.1689 | 30.655 | 70.1679 | 37.2922 | 70.5842 | 35.6402 | 71.6028 | 31.1091 | 0.68353 | 1.0981 | 1.2578 | 1.4501
| 78.5296 | 29.0126 | 96.7619 | 35.7754 | 97.3181 | 34.6257 | 98.6128 | 29.9787 | 0.68353 | 1.0981 | 1.2578 | 1.4501
| 103.7886 | 27.4668 | 127.7111 | 34.3359 | 128.1283 | 33.6306 | 130.3871 | 28.9063 | 0.68353 | 1.0981 | 1.2578 | 1.4501
| 132.1722 | 25.9983 | 163.345 | 33.0993 | 164.262 | 32.7225 | 167.6683 | 27.8725 | 0.68353 | 1.0981 | 1.2578 | 1.4501
| 164.1335 | 24.781 | 201.852 | 32.0269 | 202.9777 | 31.9013 | 207.0201 | 27.0803 | 0.68353 | 1.0981 | 1.2578 | 1.4501
| 181.1256 | 24.211 | 223.2107 | 31.4375 | 223.7266 | 31.2733 | 228.0531 | 26.4524 | 0.68353 | 1.0981 | 1.2578 | 1.4501
| 291.5096 | 21.9696 | 400.8944 | 29.5922 | 401.9392 | 29.0416 | 413.4888 | 24.9355 | 0.68353 | 1.0981 | 1.2578 | 1.4501
| 989.3941 | 18.3369 | 1300.0829 | 26.0949 | 1331.202 | 24.1337 | 1381.0345 | 21.7667 | 0.68353 | 1.0981 | 1.2578 | 1.4501
| 3516.7838 | 15.3033 | 4739.7729 | 22.443 | 4977.353 | 19.8344 | 5351.376 | 18.6075 | 0.68353 | 1.0981 | 1.2578 | 1.4501
| 6511.7786 | 13.9025 | 9011.4077 | 20.646 | 9470.6096 | 17.8249 | 10285.9856 | 16.7042 | 0.68353 | 1.0981 | 1.2578 | 1.4501
| 10552.9445 | 12.8687 | 14324.4866 | 19.3707 | 15296.4716 | 16.2308 | 16685.2604 | 15.2937 | 0.68353 | 1.0981 | 1.2578 | 1.4501
| 12622.6425 | 12.1731 | 17293.5221 | 18.6751 | 18673.3069 | 15.226 | 20529.1977 | 14.3372 | 0.68353 | 1.0981 | 1.2578 | 1.4501
Number 30
容重
[9 empty] | 1 | 2 | 3 | 4
Step 1 | H(cm) | soil volumetric water content | H(cm) | soil volumetric water content | H(cm) | soil volumetric water content | H(cm) | soil volumetric water content | Bulk density | Bulk density | Bulk density | Bulk density
| 0 | 38.3743 | 0 | 35.0991 | 0 | 47.8519 | 0 | 35.5435 | 1.0987 | 1.3366 | 0.94999 | 1.3858
| 20.8511 | 32.0848 | 21.5773 | 34.4518 | 20.4799 | 38.2777 | 21.2914 | 35.3503 | 1.0987 | 1.3366 | 0.94999 | 1.3858
| 28.1441 | 31.6694 | 29.369 | 34.1716 | 27.7481 | 38.2487 | 28.9669 | 35.3503 | 1.0987 | 1.3366 | 0.94999 | 1.3858
| 45.8393 | 30.0753 | 47.8464 | 33.3698 | 45.0791 | 36.4227 | 47.5853 | 34.9735 | 1.0987 | 1.3366 | 0.94999 | 1.3858
| 67.8209 | 28.6648 | 71.6831 | 32.2877 | 66.3465 | 34.7996 | 71.213 | 34.4035 | 1.0987 | 1.3366 | 0.94999 | 1.3858
| 93.4616 | 27.4764 | 98.9227 | 31.1284 | 91.3687 | 33.3311 | 97.8277 | 33.4567 | 1.0987 | 1.3366 | 0.94999 | 1.3858
| 123.4178 | 26.5683 | 131.0865 | 30.8579 | 119.6294 | 32.4423 | 130.4774 | 33.1476 | 1.0987 | 1.3366 | 0.94999 | 1.3858
| 156.6627 | 25.8051 | 167.9582 | 30.0753 | 152.2171 | 31.5245 | 167.0106 | 32.423 | 1.0987 | 1.3366 | 0.94999 | 1.3858
| 194.8126 | 25.0515 | 208.4131 | 29.1961 | 188.7741 | 30.6163 | 207.4202 | 31.6404 | 1.0987 | 1.3366 | 0.94999 | 1.3858
| 215.3636 | 24.5394 | 230.1507 | 28.6744 | 204.0741 | 29.9497 | 233.3363 | 30.2395 | 1.0987 | 1.3366 | 0.94999 | 1.3858
| 383.7642 | 23.0903 | 413.7593 | 27.2542 | 366.4469 | 27.6214 | 416.1422 | 29.8628 | 1.0987 | 1.3366 | 0.94999 | 1.3858
| 1217.6822 | 19.8634 | 1366.5214 | 23.9211 | 1160.5102 | 22.0468 | 1388.8652 | 27.0224 | 1.0987 | 1.3366 | 0.94999 | 1.3858
| 4513.2584 | 16.6462 | 5099.399 | 20.1629 | 4191.0663 | 18.192 | 5358.9583 | 23.6893 | 1.0987 | 1.3366 | 0.94999 | 1.3858
| 8618.8849 | 14.9749 | 9798.4872 | 17.9215 | 7906.4038 | 16.6559 | 10333.5651 | 21.4962 | 1.0987 | 1.3366 | 0.94999 | 1.3858
| 13938.7121 | 13.7189 | 15932.9403 | 16.2695 | 12535.2388 | 15.5642 | 16733.8948 | 19.7668 | 1.0987 | 1.3366 | 0.94999 | 1.3858
| 17074.3444 | 12.8784 | 19182.2633 | 15.1391 | 15178.1926 | 14.5691 | 20561.3564 | 18.5205 | 1.0987 | 1.3366 | 0.94999 | 1.3858
Number 31
容重
| 1 | 1 | 2 | 2 | 3 | 3 | 4 | 4 | 1 | 2 | 3 | 4
Step 1 | H(cm) | soil volumetric water content | H(cm) | soil volumetric water content | H(cm) | soil volumetric water content | H(cm) | soil volumetric water content | Bulk density | Bulk density | Bulk density | Bulk density
| 0 | 54.4119 | 0 | 55.7451 | 0 | 52.8274 | 0 | 55.8997 | 0.90052 | 0.91946 | 0.8668 | 0.82912
| 20.5623 | 40.4707 | 21.5214 | 46.5959 | 21.0807 | 42.8957 | 21.0675 | 50.6923 | 0.90052 | 0.91946 | 0.8668 | 0.82912
| 27.9065 | 37.9395 | 29.2703 | 45.0791 | 28.5673 | 41.1664 | 28.4577 | 48.0644 | 0.90052 | 0.91946 | 0.8668 | 0.82912
| 45.3349 | 35.5146 | 48.064 | 41.3789 | 47.0396 | 39.466 | 46.9556 | 44.4222 | 0.90052 | 0.91946 | 0.8668 | 0.82912
| 67.0111 | 33.6983 | 71.3899 | 39.0506 | 69.3727 | 37.9299 | 69.5312 | 41.6591 | 0.90052 | 0.91946 | 0.8668 | 0.82912
| 91.8617 | 32.2587 | 99.2717 | 37.4082 | 96.2329 | 36.6063 | 97.1706 | 39.7558 | 0.90052 | 0.91946 | 0.8668 | 0.82912
| 122.1391 | 31.0704 | 131.4018 | 35.872 | 126.9664 | 35.4952 | 128.8628 | 38.0555 | 0.90052 | 0.91946 | 0.8668 | 0.82912
| 153.5575 | 30.1719 | 166.9718 | 34.8866 | 162.2205 | 34.6547 | 164.2814 | 37.0024 | 0.90052 | 0.91946 | 0.8668 | 0.82912
| 191.5395 | 29.3604 | 208.2558 | 34.0364 | 202.0112 | 33.8818 | 204.7104 | 36.0942 | 0.90052 | 0.91946 | 0.8668 | 0.82912
| 211.7202 | 28.771 | 229.4658 | 33.4181 | 219.6212 | 33.2925 | 226.1777 | 35.4566 | 0.90052 | 0.91946 | 0.8668 | 0.82912
| 376.7161 | 27.2446 | 412.7998 | 31.8433 | 400.1724 | 31.737 | 406.6778 | 33.9205 | 0.90052 | 0.91946 | 0.8668 | 0.82912
| 1192.996 | 24.3366 | 1328.6111 | 28.4522 | 1290.9339 | 28.1527 | 1323.4241 | 30.597 | 0.90052 | 0.91946 | 0.8668 | 0.82912
| 4274.8465 | 21.0034 | 4734.0398 | 24.5877 | 4633.0292 | 24.3172 | 4844.0516 | 26.6746 | 0.90052 | 0.91946 | 0.8668 | 0.82912
| 8033.464 | 19.2741 | 8804.6802 | 22.5782 | 8659.705 | 22.2014 | 8995.1154 | 24.4911 | 0.90052 | 0.91946 | 0.8668 | 0.82912
| 12644.971 | 17.8346 | 13713.1471 | 20.8682 | 13623.3881 | 20.53 | 14112.3427 | 22.8584 | 0.90052 | 0.91946 | 0.8668 | 0.82912
| 15453.0004 | 16.8684 | 16855.9549 | 19.96 | 16696.1602 | 19.3997 | 17086.1298 | 21.9019 | 0.90052 | 0.91946 | 0.8668 | 0.82912
Number 32
容重
[9 empty] | 1 | 2 | 3 | 4
Step 1 | H(cm) | soil volumetric water content | H(cm) | soil volumetric water content | H(cm) | soil volumetric water content | H(cm) | soil volumetric water content | Bulk density | Bulk density | Bulk density | Bulk density
| 0 | 53.4071 | 0 | 54.2186 | 0 | 45.0212 | 0 | 37.669 | 0.66469 | 0.87192 | 1.1328 | 1.3858
| 16.6127 | 39.2341 | 20.283 | 40.007 | 20.6761 | 40.1229 | 21.5773 | 33.2055 | 0.66469 | 0.87192 | 1.1328 | 1.3858
| 22.5126 | 37.1087 | 27.3 | 38.3163 | 27.9101 | 39.0892 | 29.0124 | 33.1959 | 0.66469 | 0.87192 | 1.1328 | 1.3858
| 36.3013 | 34.9832 | 44.1505 | 35.1184 | 45.7052 | 37.1956 | 47.2884 | 33.1765 | 0.66469 | 0.87192 | 1.1328 | 1.3858
| 53.6636 | 32.4133 | 65.692 | 32.7418 | 67.8004 | 36.4034 | 70.2488 | 33.0896 | 0.66469 | 0.87192 | 1.1328 | 1.3858
| 74.8591 | 30.1526 | 91.6472 | 31.0221 | 94.2778 | 35.2344 | 97.5447 | 32.4326 | 0.66469 | 0.87192 | 1.1328 | 1.3858
| 96.2337 | 28.0851 | 118.0555 | 29.6116 | 123.9862 | 34.162 | 128.5298 | 31.6597 | 0.66469 | 0.87192 | 1.1328 | 1.3858
| 122.2432 | 26.1818 | 150.8225 | 28.3363 | 158.2269 | 33.2635 | 164.1353 | 31.1767 | 0.66469 | 0.87192 | 1.1328 | 1.3858
| 151.3776 | 24.7327 | 187.4554 | 27.4281 | 196.1139 | 32.4326 | 204.7104 | 30.4328 | 0.66469 | 0.87192 | 1.1328 | 1.3858
| 165.36 | 23.8342 | 206.0607 | 26.8002 | 214.2274 | 31.824 | 225.5693 | 29.8724 | 0.66469 | 0.87192 | 1.1328 | 1.3858
| 299.2836 | 20.8006 | 370.1359 | 25.1094 | 391.0448 | 29.969 | 411.0013 | 27.8532 | 0.66469 | 0.87192 | 1.1328 | 1.3858
| 962.4203 | 15.7961 | 1151.1302 | 21.216 | 1313.6361 | 25.1964 | 1393.2841 | 27.5731 | 0.66469 | 0.87192 | 1.1328 | 1.3858
| 3532.1317 | 12.9943 | 4252.3722 | 17.1196 | 5069.2385 | 20.1243 | 5493.4323 | 17.9505 | 0.66469 | 0.87192 | 1.1328 | 1.3858
| 6504.9377 | 11.8543 | 7832.439 | 15.0425 | 9584.9176 | 17.7476 | 10502.883 | 15.7671 | 0.66469 | 0.87192 | 1.1328 | 1.3858
| 10220.5389 | 11.1587 | 12362.9153 | 13.7865 | 15467.0208 | 16.1245 | 17247.9022 | 14.4338 | 0.66469 | 0.87192 | 1.1328 | 1.3858
| 12255.7313 | 10.6756 | 14908.4291 | 13.0619 | 18750.9781 | 14.9555 | 20973.7574 | 13.4677 | 0.66469 | 0.87192 | 1.1328 | 1.3858
Number 33
容重
[9 empty] | 1 | 2 | 3 | 4
Step 1 | H(cm) | soil volumetric water content | H(cm) | soil volumetric water content | H(cm) | soil volumetric water content | H(cm) | soil volumetric water content | Bulk density | Bulk density | Bulk density | Bulk density
| 0 | 39.0022 | 0 | 36.8864 | 0 | 53.6679 | 0 | 49.3107 | 1.1927 | 1.4079 | 0.77937 | 0.78439
| 20.4253 | 36.3551 | 21.5773 | 36.7802 | 20.6979 | 42.6638 | 19.7456 | 40.4611 | 1.1927 | 1.4079 | 0.77937 | 0.78439
| 27.6107 | 36.1039 | 29.369 | 36.7705 | 27.614 | 41.0214 | 26.4999 | 39.3307 | 1.1927 | 1.4079 | 0.77937 | 0.78439
| 46.0334 | 34.9929 | 48.5488 | 36.6353 | 45.9951 | 37.8719 | 44.1644 | 36.0749 | 1.1927 | 1.4079 | 0.77937 | 0.78439
| 67.4802 | 33.9205 | 72.5235 | 36.3454 | 67.7635 | 35.4759 | 63.8484 | 33.1186 | 1.1927 | 1.4079 | 0.77937 | 0.78439
| 92.9602 | 33.0123 | 101.2932 | 35.5725 | 93.3867 | 33.8722 | 87.868 | 30.7323 | 1.1927 | 1.4079 | 0.77937 | 0.78439
| 121.436 | 32.2781 | 134.8578 | 34.7706 | 122.5478 | 32.6742 | 114.7601 | 28.9063 | 1.1927 | 1.4079 | 0.77937 | 0.78439
| 155.7295 | 31.737 | 173.2174 | 34.2972 | 156.0772 | 31.6308 | 145.343 | 27.2736 | 1.1927 | 1.4079 | 0.77937 | 0.78439
| 194.167 | 30.7226 | 213.9601 | 33.4857 | 197.6097 | 30.8579 | 183.1896 | 26.2301 | 1.1927 | 1.4079 | 0.77937 | 0.78439
| 214.9094 | 30.3362 | 236.013 | 32.8481 | 214.4341 | 30.3651 | 201.7296 | 25.6215 | 1.1927 | 1.4079 | 0.77937 | 0.78439
| 386.5409 | 29.0609 | 426.6169 | 30.3072 | 381.4619 | 28.9449 | 359.0077 | 23.6023 | 1.1927 | 1.4079 | 0.77937 | 0.78439
| 1237.0055 | 26.0659 | 1435.6725 | 24.066 | 1193.8898 | 25.921 | 1113.309 | 19.989 | 1.1927 | 1.4079 | 0.77937 | 0.78439
| 4725.4365 | 22.0758 | 5625.6974 | 19.3804 | 4336.2267 | 22.6748 | 3907.6557 | 16.8491 | 1.1927 | 1.4079 | 0.77937 | 0.78439
| 9038.3079 | 19.8731 | 10869.3653 | 17.1776 | 8109.9153 | 21.2353 | 7348.9975 | 15.4193 | 1.1927 | 1.4079 | 0.77937 | 0.78439
| 13771.7132 | 18.2307 | 17569.1285 | 15.7961 | 12317.6128 | 20.4238 | 11239.9697 | 14.3276 | 1.1927 | 1.4079 | 0.77937 | 0.78439
| 17563.2327 | 17.1003 | 21629.861 | 14.8976 | 14662.0584 | 18.9359 | 13555.6677 | 13.9701 | 1.1927 | 1.4079 | 0.77937 | 0.78439
Number 34
容重
| 1 | 1 | 2 | 2 | 3 | 3 | 4 | 4 | 1 | 2 | 3 | 4
Step 1 | H(cm) | soil volumetric water content | H(cm) | soil volumetric water content | H(cm) | soil volumetric water content | H(cm) | soil volumetric water content | Bulk density | Bulk density | Bulk density | Bulk density
| 0 | 54.209 | 0 | 51.9386 | 0 | 51.5232 | 0 | 49.2238 | 0.79154 | 0.81618 | 0.81222 | 0.91752
| 21.3511 | 46.3061 | 20.7099 | 43.4464 | 20.8354 | 42.973 | 20.5708 | 43.3788 | 0.79154 | 0.81618 | 0.81222 | 0.91752
| 28.4249 | 43.2628 | 28.0667 | 42.1325 | 28.0635 | 41.4175 | 27.8738 | 41.3692 | 0.79154 | 0.81618 | 0.81222 | 0.91752
| 46.3634 | 41.1374 | 45.6997 | 39.0216 | 45.0075 | 38.8283 | 45.7545 | 38.4226 | 0.79154 | 0.81618 | 0.81222 | 0.91752
| 69.0024 | 38.6448 | 68.1078 | 36.1908 | 67.8332 | 36.7512 | 67.8332 | 36.471 | 0.79154 | 0.81618 | 0.81222 | 0.91752
| 95.5658 | 36.8188 | 93.0928 | 34.3166 | 93.3349 | 35.0025 | 94.0022 | 35.0798 | 0.79154 | 0.81618 | 0.81222 | 0.91752
| 125.7088 | 35.4083 | 123.9248 | 32.6452 | 123.8404 | 33.6016 | 124.4004 | 33.9011 | 0.79154 | 0.81618 | 0.81222 | 0.91752
| 160.5233 | 34.1716 | 154.7743 | 31.196 | 155.8388 | 32.4326 | 157.3366 | 32.935 | 0.79154 | 0.81618 | 0.81222 | 0.91752
| 199.9379 | 33.0606 | 194.5643 | 29.7082 | 195.0235 | 31.3216 | 196.2996 | 32.0172 | 0.79154 | 0.81618 | 0.81222 | 0.91752
| 221.497 | 32.5389 | 214.6064 | 29.1285 | 214.5168 | 30.7612 | 216.9165 | 31.5535 | 0.79154 | 0.81618 | 0.81222 | 0.91752
| 393.9788 | 30.7999 | 388.5812 | 26.8774 | 381.6138 | 29.1092 | 389.5371 | 30.1236 | 0.79154 | 0.81618 | 0.81222 | 0.91752
| 1247.6028 | 27.3798 | 1211.6358 | 22.2111 | 1203.0845 | 25.9113 | 1271.5198 | 27.1383 | 0.79154 | 0.81618 | 0.81222 | 0.91752
| 4301.3364 | 23.2931 | 4194.0257 | 17.7669 | 4162.186 | 22.1531 | 4571.9837 | 23.4187 | 0.79154 | 0.81618 | 0.81222 | 0.91752
| 8045.1246 | 21.2546 | 8033.464 | 15.8347 | 8005.0251 | 20.2692 | 8680.4541 | 21.5251 | 0.79154 | 0.81618 | 0.81222 | 0.91752
| 12696.1096 | 19.6026 | 12483.9607 | 14.5015 | 12532.798 | 18.82 | 13682.0467 | 19.9987 | 0.79154 | 0.81618 | 0.81222 | 0.91752
| 15120.6852 | 18.4915 | 15132.7958 | 13.7575 | 15070.7083 | 17.9119 | 16623.5412 | 19.0326 | 0.79154 | 0.81618 | 0.81222 | 0.91752
Number 35
容重
| 1 |  | 2 |  | 3 |  | 4 |  | 1 | 2 | 3 | 4
Step 1 | H(cm) | soil volumetric water content | H(cm) | soil volumetric water content | H(cm) | soil volumetric water content | H(cm) | soil volumetric water content | Bulk density | Bulk density | Bulk density | Bulk density
| 0 | 54.6437 | 0 | 49.5909 | 0 | 48.2384 | 0 | 54.3925 | 0.67735 | 1.0166 | 0.64498 | 0.7614
| 17.6126 | 40.2679 | 21.357 | 45.4559 | 18.3894 | 38.1521 | 19.3394 | 41.3209 | 0.67735 | 1.0166 | 0.64498 | 0.7614
| 23.7917 | 38.4033 | 28.7095 | 43.7169 | 24.8375 | 37.3888 | 25.805 | 39.0312 | 0.67735 | 1.0166 | 0.64498 | 0.7614
| 39.0031 | 35.4373 | 47.0125 | 39.2534 | 39.8209 | 34.9639 | 41.9901 | 35.273 | 0.67735 | 1.0166 | 0.64498 | 0.7614
| 56.9824 | 33.1765 | 69.5597 | 36.3358 | 58.4924 | 31.9882 | 61.1763 | 32.6065 | 0.67735 | 1.0166 | 0.64498 | 0.7614
| 78.7183 | 30.8192 | 95.5715 | 34.1137 | 80.2898 | 30.6357 | 83.502 | 30.6936 | 0.67735 | 1.0166 | 0.64498 | 0.7614
| 107.2731 | 29.7082 | 128.3026 | 32.6355 | 110.2545 | 29.0802 | 114.768 | 29.0126 | 0.67735 | 1.0166 | 0.64498 | 0.7614
| 136.0882 | 28.6454 | 163.6867 | 31.4955 | 140.5175 | 27.718 | 147.8685 | 27.8049 | 0.67735 | 1.0166 | 0.64498 | 0.7614
| 166.979 | 27.7953 | 202.3417 | 30.5873 | 174.0215 | 26.5296 | 181.3751 | 26.8485 | 0.67735 | 1.0166 | 0.64498 | 0.7614
| 180.2252 | 27.2059 | 221.1018 | 29.9884 | 184.7224 | 25.7664 | 195.9513 | 26.2108 | 0.67735 | 1.0166 | 0.64498 | 0.7614
| 321.875 | 25.3317 | 395.1053 | 28.3943 | 331.0796 | 22.8584 | 351.3654 | 24.2689 | 0.67735 | 1.0166 | 0.64498 | 0.7614
| 1025.6062 | 21.815 | 1236.1211 | 25.2254 | 1056.6366 | 18.3659 | 1056.5443 | 20.7039 | 0.67735 | 1.0166 | 0.64498 | 0.7614
| 3824.4009 | 18.5881 | 4699.5998 | 21.9599 | 3822.8906 | 14.9459 | 3929.0671 | 17.7186 | 0.67735 | 1.0166 | 0.64498 | 0.7614
| 6802.5047 | 18.0858 | 8674.0161 | 20.2692 | 6805.5213 | 13.7382 | 7166.49 | 16.8684 | 0.67735 | 1.0166 | 0.64498 | 0.7614
| 11046.4134 | 17.8152 | 13898.2006 | 18.9649 | 10751.8037 | 12.8494 | 11478.8917 | 15.6801 | 0.67735 | 1.0166 | 0.64498 | 0.7614
| 12788.2904 | 16.8878 | 16333.8083 | 18.308 | 12467.6184 | 12.2987 | 13475.2482 | 14.8396 | 0.67735 | 1.0166 | 0.64498 | 0.7614
Number 36
容重
| 1 |  | 2 |  | 3 |  | 4 |  | 1 | 2 | 3 | 4
Step 1 | H(cm) | soil volumetric water content | H(cm) | soil volumetric water content | H(cm) | soil volumetric water content | H(cm) |  | 0.4875 | 0.57735 | 0.85946 | 0.80198
| 0 | 51.726 | 0 | 52.7308 | 0 | 51.1754 | 0 | 51.2623 | 0.4875 | 0.57735 | 0.85946 | 0.80198
| 17.0864 | 43.7845 | 19.0648 | 42.345 | 20.4313 | 44.7217 | 19.5324 | 43.601 | 0.4875 | 0.57735 | 0.85946 | 0.80198
| 22.7195 | 37.9299 | 25.4543 | 40.664 | 27.35 | 42.3837 | 26.2369 | 42.3547 | 0.4875 | 0.57735 | 0.85946 | 0.80198
| 37.2878 | 33.4857 | 42.7471 | 37.8622 | 45.3678 | 38.4419 | 42.7836 | 39.437 | 0.4875 | 0.57735 | 0.85946 | 0.80198
| 53.4958 | 30.8868 | 60.9466 | 35.901 | 66.8214 | 35.9686 | 62.6795 | 37.041 | 0.4875 | 0.57735 | 0.85946 | 0.80198
| 75.3705 | 28.7324 | 83.2507 | 34.2876 | 92.8275 | 34.075 | 86.5231 | 34.6064 | 0.4875 | 0.57735 | 0.85946 | 0.80198
| 96.5732 | 27.3219 | 104.4621 | 32.9157 | 122.1082 | 32.7128 | 112.8236 | 32.7804 | 0.4875 | 0.57735 | 0.85946 | 0.80198
| 119.9551 | 26.2978 | 137.5796 | 31.7467 | 155.7394 | 31.6308 | 141.6363 | 31.2057 | 0.4875 | 0.57735 | 0.85946 | 0.80198
| 145.9463 | 25.4573 | 167.4736 | 30.7902 | 192.3253 | 30.7612 | 175.8461 | 29.94 | 0.4875 | 0.57735 | 0.85946 | 0.80198
| 154.6958 | 25.0128 | 181.8508 | 30.2395 | 213.8551 | 32.1428 | 196.7738 | 29.2251 | 0.4875 | 0.57735 | 0.85946 | 0.80198
| 317.7681 | 23.4381 | 340.9766 | 28.2687 | 389.1096 | 28.5875 | 359.7822 | 26.6552 | 0.4875 | 0.57735 | 0.85946 | 0.80198
| 951.2836 | 20.7039 | 1079.7435 | 24.8003 | 1257.3804 | 25.1481 | 1165.0123 | 22.414 | 0.4875 | 0.57735 | 0.85946 | 0.80198
| 3162.699 | 18.1824 | 3761.2373 | 21.1967 | 4435.3707 | 21.3126 | 4150.324 | 18.7137 | 0.4875 | 0.57735 | 0.85946 | 0.80198
| 5796.0524 | 17.023 | 6914.708 | 19.2644 | 8161.5159 | 19.2354 | 7615.5141 | 16.8491 | 0.4875 | 0.57735 | 0.85946 | 0.80198
| 9084.0466 | 16.4337 | 10693.9728 | 17.8636 | 12835.9047 | 17.6993 | 11834.3005 | 15.5642 | 0.4875 | 0.57735 | 0.85946 | 0.80198
| 11022.004 | 15.9893 | 13034.5515 | 16.9361 | 15599.0435 | 16.7042 | 14994.9211 | 14.685

## 2022.9
| Treatments | depth | bd | θr | θs | α | n | m | θs-θr | [1+(ah)^n]^m(H=336) | [1+(ah)^n]^m(H=15310) | FP | PWP | AWC | 土壤总孔隙度(%) | 残差平方和 | 相关系数R方 | Treatments | depth | bd | θr | θs | α | n | m | θs-θr | [1+(ah)^n]^m(H=336) | [1+(ah)^n]^m(H=15310) | FP | PWP | AWC | 土壤总孔隙度(%) | 残差平方和 | 相关系数R方
|  |  | g/cm3 | [8 empty] | 田持 | 萎蔫 | 有效水 | [5 empty] | g/cm3 | [8 empty] | 田持 | 萎蔫 | 有效水
1-1 | GHC3 | 0-5 | 1.1481 | 5.6467 | 39.4934 | 0.01083 | 1.359 | 0.26414 | 33.8467 | 1.6583 | 6.264 | 26.0577 | 11.0501 | 15.0076 | 56.67% | 2.3806 | 0.99843
1-2 | GHC3 | 5-10 | 1.2438 | 3.6215 | 36.3138 | 0.011864 | 1.278 | 0.21752 | 32.6923 | 1.52 | 4.2475 | 25.1297 | 11.3183 | 13.8114 | 53.06% | 1.1329 | 0.99902
1-3 | GHXX 1 | 5-10 | 1.3366 | 3.64e-14 | 34.1825 | 0.013383 | 1.2085 | 0.17254 | 34.1825 | 1.4042 | 3.0347 | 24.3433 | 11.2639 | 13.0793 | 49.56% | 3.2003 | 0.99669
1-4 | GHXX 1 | 0-5 | 1.188 | 2.4578e-10 | 40.1007 | 0.046606 | 1.1913 | 0.16055 | 40.1007 | 1.7025 | 3.5138 | 23.5534 | 11.4124 | 12.141 | 55.17% | 2.8532 | 0.99755
2-1 | GHXX4 | 0-5 | 1.0866 | 6.7561 | 45.2688 | 0.042302 | 1.2699 | 0.21254 | 38.5127 | 2.0618 | 5.739 | 25.4353 | 13.4668 | 11.9685 | 59% | 3.6259 | 0.99737
2-2 | GHXX4 | 5-10 | 0.91376 | 6.7444 | 51.1418 | 0.071348 | 1.3159 | 0.24007 | 44.3974 | 2.7382 | 9.1175 | 22.9588 | 11.6139 | 11.3449 | 65.52% | 2.3343 | 0.99871
2-3 | GHC1 | 0-5 | 1.3449 | 5.4726 | 31.7954 | 0.0085186 | 1.4756 | 0.3223 | 26.3228 | 1.7543 | 10.1416 | 20.4776 | 8.0681 | 12.4095 | 49.25% | 2.1426 | 0.9981
2-4 | GHC 1 | 5-10 | 1.3965 | 5.8584 | 31.5174 | 0.0056196 | 1.4569 | 0.31359 | 25.659 | 1.4844 | 7.6573 | 23.1439 | 9.2093 | 13.9345 | 47.3% | 1.6548 | 0.99847
3-1 | HT4 | 0-5 | 0.90767 | 2.93e-14 | 48.5863 | 0.096305 | 1.1522 | 0.13211 | 48.5863 | 1.7017 | 3.0364 | 28.551 | 16.0014 | 12.5496 | 65.75% | 14.1343 | 0.99011
Sam
3-2 | HT4 | 5-10 | 1.3174 | 2.33e-14 | 38.3078 | 0.0056174 | 1.1404 | 0.12313 | 38.3078 | 1.1478 | 1.8706 | 33.3747 | 20.4788 | 12.8959 | 50.29% | 4.7828 | 0.9931
3-3 | #17 | 0-5 | 0.94274 | 5e-14 | 49.8865 | 0.10322 | 1.1145 | 0.10271 | 49.8865 | 1.5036 | 2.3236 | 33.1772 | 21.4692 | 11.708 | 64.42% | 12.2269 | 0.9891
3-4 | #17 | 5-10 | 1.188 | 2.22e-14 | 47.8312 | 0.020238 | 1.0964 | 0.087918 | 47.8312 | 1.2152 | 1.7386 | 39.3603 | 27.5113 | 11.8491 | 55.17% | 25.4005 | 0.96776
4-1 | GH2 | 0-5 | 1.0644 | 1.6395e-09 | 43.5344 | 0.057221 | 1.1761 | 0.14971 | 43.5344 | 1.6906 | 3.2969 | 25.7513 | 13.2045 | 12.5468 | 59.83% | 1.6906 | 0.99877
4-2 | GH2 | 5-10 | 1.3323 | 2.0528e-11 | 37.0356 | 0.020693 | 1.1894 | 0.15926 | 37.0356 | 1.4659 | 2.9771 | 25.2652 | 12.44 | 12.8251 | 49.73% | 1.3138 | 0.99883
4-3 | GH4 | 0-5 | 0.8981 | 2.5947 | 45.8696 | 0.07039 | 1.2418 | 0.19472 | 43.275 | 2.157 | 5.411 | 22.6573 | 10.5923 | 12.065 | 66.11% | 6.5754 | 0.99608
4-4 | GH4 | 5-10 | 1.2186 | 3.5449 | 36.5442 | 0.027125 | 1.2426 | 0.19521 | 32.9993 | 1.73 | 4.3166 | 22.6192 | 11.1897 | 11.4295 | 54.02% | 2.4701 | 0.99776
5-1 | GH12 | 0-5 | 0.61832 | 5.2771 | 54.7895 | 0.2595 | 1.2272 | 0.18513 | 49.5124 | 2.7617 | 6.5715 | 23.2052 | 12.8115 | 10.3937 | 76.67% | 4.4604 | 0.99756
5-2 | GH12 | 5-10 | 1.1502 | 4.4302 | 42.1186 | 0.030804 | 1.2081 | 0.17225 | 37.6884 | 1.6426 | 3.6008 | 27.375 | 14.8968 | 12.4783 | 56.6% | 3.0154 | 0.99758
5-3 | GH11 | 0-5 | 0.81618 | 4.4302 | 42.1186 | 0.030804 | 1.2081 | 0.17225 | 37.6884 | 1.6426 | 3.6008 | 27.375 | 14.8968 | 12.4783 | 69.2% | 3.0154 | 0.99758
5-4 | GH11 | 5-10 | 1.2637 | 3.8015 | 50.3822 | 0.16867 | 1.2277 | 0.18545 | 46.5806 | 2.5105 | 5.9815 | 22.3562 | 11.5889 | 10.7673 | 52.31% | 3.5475 | 0.99794
6-1 | GH5 | 0-5 | 1.0208 | 7.6586 | 38.8294 | 0.024409 | 1.4435 | 0.30723 | 31.1708 | 2.5796 | 13.8323 | 19.7424 | 9.9121 | 9.8303 | 61.48% | 5.2067 | 0.99638
6-2 | GH5 | 5-10 | 1.2603 | 1.3768 | 48.0684 | 0.11916 | 1.2135 | 0.17592 | 46.6916 | 2.2027 | 4.9678 | 22.5747 | 10.7756 | 11.7991 | 52.44% | 2.402 | 0.9986
6-3 | GH7 | 0-5 | 1.1491 | 0.86093 | 42.5447 | 0.075309 | 1.2099 | 0.17345 | 41.6837 | 1.9768 | 4.3908 | 21.9477 | 10.3544 | 11.5933 | 56.64% | 2.2637 | 0.99844
6-4 | GH7 | 5-10 | 1.4685 | 6.5673 | 33.205 | 0.0050713 | 1.4376 | 0.30441 | 26.6376 | 1.4183 | 6.7206 | 25.3493 | 10.5309 | 14.8184 | 44.58% | 1.3507 | 0.99888
7-1 | GHC2 | 0-5 | 1.3042 | 7.5602 | 37.6624 | 0.007024 | 1.428 | 0.29973 | 30.1022 | 1.5599 | 7.4079 | 26.8573 | 11.6237 | 15.2336 | 50.79% | 1.9307 | 0.99872
7-2 | GHC2 | 5-10 | 1.3691 | 2.7764 | 34.8144 | 0.0071679 | 1.2603 | 0.20654 | 32.0381 | 1.3334 | 3.399 | 26.8035 | 12.2022 | 14.6013 | 48.34% | 0.99714 | 0.9991
7-3 | GH16 | 0-5 | 1.0383 | 2.36e-14 | 46.9733 | 0.021966 | 1.1721 | 0.1468 | 46.9733 | 1.4296 | 2.7216 | 32.8578 | 17.2596 | 15.5982 | 60.82% | 3.5801 | 0.99775
7-4 | GH16 | 5-10 | 1.2695 | 6.627 | 41.0214 | 0.0090137 | 1.2487 | 0.19915 | 34.3944 | 1.3773 | 3.4065 | 31.6002 | 16.7238 | 14.8764 | 52.1% | 2.5027 | 0.99798
8-1 | #11 | 0-5 | 1.2646 | 4.789e-13 | 41.4424 | 0.0089967 | 1.1595 | 0.13759 | 41.4424 | 1.2339 | 2.1951 | 33.5874 | 18.8794 | 14.708 | 52.28% | 7.9088 | 0.99254
8-2 | #11 | 5-10 | 1.3427 | 3.97e-14 | 39.2909 | 0.0066313 | 1.1538 | 0.13326 | 39.2909 | 1.1826 | 2.0361 | 33.2241 | 19.2971 | 13.927 | 49.33% | 6.0841 | 0.99293
8-3 | #9 | 0-5 | 1.204 | 2.37e-14 | 41.3509 | 0.02181 | 1.1316 | 0.11629 | 41.3509 | 1.3148 | 2.1486 | 31.4498 | 19.2454 | 12.2043 | 54.57% | 8.3705 | 0.9906
8-4 | #9 | 5-10 | 1.363 | 2.33e-14 | 37.0946 | 0.011744 | 1.1122 | 0.10084 | 37.0946 | 1.1898 | 1.7907 | 31.1773 | 20.7152 | 10.4621 | 48.57% | 7.5711 | 0.98612
Choctaw and tucker
9-1 | HT7 R1#1 | 0-5 | 0.87521 | 11.3494 | 52.5135 | 0.036624 | 1.3741 | 0.27223 | 41.1641 | 2.5791 | 10.6715 | 27.31 | 15.2068 | 12.1032 | 66.97% | 3.7369 | 0.99827
9-2 | HT7 R1#1 | 5-10 | 1.0378 | 2.42e-14 | 45.4678 | 0.03597 | 1.1423 | 0.12458 | 45.4678 | 1.4357 | 2.4553 | 31.6687 | 18.5182 | 13.1505 | 60.84% | 9.0397 | 0.99254
9-3 | HT7 R2#2 | 0-5 | 0.54673 | 8.743 | 51.7795 | 0.11423 | 1.2846 | 0.22157 | 43.0365 | 2.8299 | 8.375 | 23.951 | 13.8817 | 10.0692 | 79.37% | 4.305 | 0.99749
9-4 | HT7 R2#2 | 5-10 | 0.9069 | 2.8901e-09 | 50.3613 | 0.056071 | 1.1416 | 0.12403 | 50.3613 | 1.5219 | 2.6026 | 33.0905 | 19.3503 | 13.7403 | 65.78% | 7.2618 | 0.99502
10-1 | HT2 #5 | 0-5 | 0.51127 | 16.7672 | 52.4234 | 0.07294 | 1.3809 | 0.27584 | 35.6562 | 3.3933 | 14.4867 | 27.275 | 19.2285 | 8.0465 | 80.71% | 55.4636 | 0.96293
10-2 | HT2 #5 | 5-10 | 0.95704 | 9.549e-13 | 48.2346 | 0.048011 | 1.1291 | 0.11435 | 48.2346 | 1.4389 | 2.3449 | 33.5215 | 20.5704 | 12.9511 | 63.89% | 6.9557 | 0.99416
10-3 | GH3 | 0-5 | 0.84362 | 7.2481 | 49.6782 | 0.15725 | 1.2093 | 0.1731 | 42.4301 | 2.2976 | 5.1036 | 25.7148 | 15.5618 | 10.1531 | 68.17% | 2.8912 | 0.99787
10-4 | GH3 | 5-10 | 0.90651 | 2.42e-14 | 46.5116 | 0.052453 | 1.1299 | 0.11498 | 46.5116 | 1.4582 | 2.3845 | 31.8975 | 19.5057 | 12.3918 | 65.79% | 3.5561 | 0.99681
11-1 | Field #2 | 0-5 | 1.1936 | 4.01e-14 | 37.0404 | 0.052276 | 1.128 | 0.11349 | 37.0404 | 1.4496 | 2.3534 | 25.5526 | 15.7392 | 9.8134 | 54.96% | 2.9073 | 0.9959
11-2 | Field #2 | 5-10 | 1.4913 | 7.279e-13 | 28.2911 | 0.0053764 | 1.1189 | 0.10627 | 28.2911 | 1.1214 | 1.6908 | 25.2295 | 16.7324 | 8.4971 | 43.72% | 3.6292 | 0.98792
11-3 | Field #4 | 0-5 | 0.98003 | 3.01e-14 | 52.9413 | 0.18021 | 1.0729 | 0.067957 | 52.9413 | 1.3499 | 1.7819 | 39.2192 | 29.711 | 9.5082 | 63.02% | 11.1621 | 0.98407
11-4 | Field #4 | 5-10 | 1.0651 | 2.35e-14 | 43.1701 | 0.011386 | 1.1118 | 0.10053 | 43.1701 | 1.1857 | 1.781 | 36.4076 | 24.2395 | 12.1681 | 59.81% | 29.5555 | 0.96008
12-1 | Native #6 | 0-5 | 1.084 | 6.198e-13 | 41.2715 | 0.0091634 | 1.1817 | 0.1538 | 41.2715 | 1.2719 | 2.457 | 32.4487 | 16.7973 | 15.6515 | 59.09% | 10.9919 | 0.99123
12-2 | Native #6 | 5-10 | 1.3356 | 5.8e-13 | 35.2932 | 0.0036411 | 1.2376 | 0.19196 | 35.2932 | 1.1717 | 2.6026 | 30.1202 | 13.561 | 16.5592 | 49.6% | 0.70221 | 0.99937
12-3 | Native #4 | 0-5 | 1.1021 | 1.38e-13 | 43.2517 | 0.0086827 | 1.1979 | 0.1652 | 43.2517 | 1.287 | 2.6329 | 33.6068 | 16.4271 | 17.1797 | 58.41% | 7.8348 | 0.99484
12-4 | Native #4 | 5-10 | 1.3426 | 3.6344 | 35.208 | 0.0032545 | 1.3272 | 0.24656 | 31.5736 | 1.2044 | 3.5981 | 29.8501 | 12.4094 | 17.4407 | 49.34% | 0.90077 | 0.99928
13-1 | HT6 R5-6 | 0-5 | 0.65339 | 1.6762 | 56.1518 | 0.39268 | 1.1742 | 0.14839 | 54.4755 | 2.3424 | 4.5548 | 24.9322 | 13.6363 | 11.2958 | 75.34% | 4.6963 | 0.99742
13-2 | HT6 R5-6 | 5-10 | 0.79995 | 8.0817e-10 | 50.5401 | 0.20708 | 1.1347 | 0.11873 | 50.5401 | 1.7727 | 2.9627 | 28.51 | 17.059 | 11.451 | 69.81% | 8.4272 | 0.99362
13-3 | HT7 R5-6 | 0-5 | 0.70846 | 7.8285 | 59.537 | 0.19851 | 1.178 | 0.15109 | 51.7085 | 2.1141 | 4.1674 | 32.2877 | 20.2364 | 12.0513 | 73.27% | 0.85046 | 0.99952
13-4 | HT7 R5-6 | 5-10 | 1.0507 | 3.65e-14 | 43.8535 | 0.040675 | 1.1311 | 0.11592 | 43.8535 | 1.4173 | 2.325 | 30.9422 | 18.8621 | 12.0801 | 60.35% | 10.8671 | 0.9894
14-1 | GH5 | 0-5 | 0.79029 | 10.8825 | 49.1199 | 0.1131 | 1.2875 | 0.22331 | 38.2374 | 2.8518 | 8.5333 | 24.2907 | 15.3634 | 8.9273 | 70.18% | 3.4555 | 0.99746
14-2 | GH5 | 5-10 | 0.94448 | 17.0479 | 49.1946 | 0.037451 | 1.4728 | 0.32102 | 32.1467 | 3.3364 | 20.1453 | 26.683 | 18.6436 | 8.0393 | 64.36% | 11.9193 | 0.99163
14-3 | GH10 | 0-5 | 0.77212 | 10.2608 | 47.4379 | 0.13891 | 1.3026 | 0.23233 | 37.177 | 3.2049 | 10.1653 | 21.861 | 13.9181 | 7.9429 | 70.86% | 87.0217 | 0.93659
14-4 | GH10 | 5-10 | 0.97694 | 9.8592 | 47.9956 | 0.019048 | 1.2323 | 0.18851 | 38.1365 | 1.5674 | 3.7381 | 34.1895 | 20.0613 | 14.1282 | 63.13% | 7.9657 | 0.99442
15-1 | HT2 R2#3 | 0-5 | 0.64179 | 7.8323 | 51.8793 | 0.23085 | 1.2066 | 0.1712 | 44.047 | 2.4588 | 5.4068 | 25.7465 | 15.9789 | 9.7676 | 75.78% | 4.5631 | 0.99672
15-2 | HT2 R2#3 | 5-10 | 1.0054 | 12.7721 | 47.3264 | 0.068508 | 1.2765 | 0.21659 | 34.5543 | 2.3893 | 6.8416 | 27.2339 | 17.8227 | 9.4112 | 62.06% | 6.9843 | 0.99407
15-3 | HT2 #9 | 0-5 | 0.69821 | 8.5706 | 56.4164 | 0.43095 | 1.1839 | 0.15531 | 47.8457 | 2.4974 | 5.0381 | 27.7292 | 18.0675 | 9.6617 | 73.65% | 5.0374 | 0.99658
15-4 | HT2 #9 | 5-10 | 0.73203 | 10.2037 | 56.1328 | 0.13438 | 1.1823 | 0.15421 | 45.9291 | 2.0064 | 4.0189 | 33.0946 | 21.6319 | 11.4627 | 72.38% | 7.7257 | 0.99467
16-1 | Native #1 | 0-5 | 1.1104 | 5.0389e-12 | 43.6803 | 0.010907 | 1.1676 | 0.14353 | 43.6803 | 1.2791 | 2.3586 | 34.1498 | 18.5196 | 15.6303 | 58.1% | 5.3252 | 0.99587
16-2 | Native #1 | 5-10 | 1.5563 | 2.34e-14 | 30.5678 | 0.0018059 | 1.2139 | 0.17622 | 30.5678 | 1.0797 | 2.0405 | 28.3112 | 14.9805 | 13.3307 | 41.27% | 0.73635 | 0.99878
16-3 | Field #1 | 0-5 | 1.4551 | 4.595e-13 | 32.7771 | 0.0044302 | 1.1249 | 0.11099 | 32.7771 | 1.1102 | 1.6946 | 29.5241 | 19.3418 | 10.1823 | 45.09% | 3.9986 | 0.99034
16-4 | Field #1 | 5-10 | 1.2259 | 3.06e-14 | 38.8339 | 0.0058857 | 1.1358 | 0.11959 | 38.8339 | 1.1479 | 1.8444 | 33.8295 | 21.0556 | 12.7739 | 53.74% | 5.1519 | 0.99248
17-1 | HT8 R3#4 | 0-5 | 0.64691 | 5.1494 | 53.8986 | 0.20758 | 1.2162 | 0.17777 | 48.7492 | 2.5062 | 5.7171 | 24.6009 | 13.6763 | 10.9246 | 75.59% | 2.2842 | 0.9987
17-2 | HT8 R3#4 | 5-10 | 0.89453 | 0.37817 | 49.121 | 0.11936 | 1.184 | 0.15541 | 48.7428 | 1.9763 | 3.983 | 25.0422 | 12.616 | 12.4263 | 66.24% | 0.53826 | 0.99968
17-3 | GH2 | 0-5 | 1.0252 | 10.2965 | 46.2315 | 0.052902 | 1.2679 | 0.2113 | 35.935 | 2.1737 | 6.0148 | 26.8284 | 16.271 | 10.5575 | 61.31% | 1.2412 | 0.99904
17-4 | GH2 | 5-10 | 1.1443 | 16.5125 | 43.0869 | 0.011235 | 1.4899 | 0.32881 | 26.5744 | 2.0004 | 12.4525 | 29.7973 | 18.6465 | 11.1508 | 56.82% | 15.3784 | 0.98755
18-1 | HT7 R4#5 | 0-5 | 0.89656 | 6.2485 | 51.3412 | 0.05824 | 1.2166 | 0.17804 | 45.0927 | 1.9134 | 4.3555 | 29.8155 | 16.6016 | 13.214 | 66.17% | 5.0288 | 0.99711
18-2 | HT7 R4#5 | 5-10 | 0.66218 | 6.3231 | 51.1909 | 0.085215 | 1.2396 | 0.19327 | 44.8678 | 2.2404 | 5.5768 | 26.35 | 14.3685 | 11.9816 | 75.01% | 7.4797 | 0.9958
18-3 | HT2 R11 | 0-5 | 0.74266 | 12.2839 | 52.5211 | 0.18366 | 1.2541 | 0.20264 | 40.2372 | 2.8543 | 7.5252 | 26.3812 | 17.6309 | 8.7503 | 71.98% | 1.9862 | 0.9985
18-4 | HT6 R4#4 | 0-5 | 0.70401 | 11.639 | 49.9242 | 0.031006 | 1.35 | 0.25927 | 38.2852 | 2.2956 | 8.6459 | 28.3165 | 16.0671 | 12.2494 | 73.43% | 2.795 | 0.99848
19-1 | GH11 | 0-5 | 0.84371 | 3.8107 | 47.9267 | 0.10127 | 1.1522 | 0.13207 | 44.116 | 1.7142 | 3.0584 | 29.5459 | 18.2352 | 11.3106 | 68.16% | 6.3598 | 0.99454
19-2 | GH11 | 5-10 | 0.95153 | 24.2703 | 47.555 | 0.02835 | 1.569 | 0.36266 | 23.2847 | 3.6436 | 31.6823 | 30.6609 | 25.0053 | 5.6556 | 64.09% | 6.4834 | 0.99226
19-3 | HT2#6 | 0-5 | 0.62556 | 11.2245 | 52.7507 | 0.24087 | 1.2209 | 0.18094 | 41.5262 | 2.6418 | 6.1372 | 26.9432 | 17.9909 | 8.9523 | 76.39% | 3.7133 | 0.99709
19-4 | HT2#6 | 5-10 | 1.0617 | 1.316 | 43.9329 | 0.043546 | 1.1314 | 0.11617 | 42.6168 | 1.4306 | 2.3507 | 31.1049 | 19.4455 | 11.6594 | 59.94% | 2.0556 | 0.99785
20-1 | HT2 R4#8 | 0-5 | 0.63899 | 8.7709 | 50.0286 | 0.18328 | 1.2638 | 0.20871 | 41.2577 | 2.9681 | 8.1183 | 22.6713 | 13.853 | 8.8183 | 75.89% | 3.0276 | 0.99788
20-2 | HT2#4 | 0-5 | 0.58131 | 10.5844 | 55.83 | 0.25797 | 1.2524 | 0.20151 | 45.2456 | 3.0859 | 8.084 | 25.2466 | 16.1814 | 9.0653 | 78.06% | 6.0753 | 0.99627
20-3 | GH#6 | 0-5 | 0.69957 | 6.7627 | 46.8214 | 0.066356 | 1.2687 | 0.21182 | 40.0587 | 2.3126 | 6.428 | 24.0849 | 12.9946 | 11.0903 | 73.6% | 1.13 | 0.99928
20-4 | HT2 R1 #1 | 0-5 | 0.76372 | 1.9832 | 50.6476 | 0.30233 | 1.15 | 0.13046 | 48.6644 | 2.0015 | 3.5476 | 26.2968 | 15.7008 | 10.596 | 71.18% | 3.1972 | 0.99758
21-1 | GH6 | 0-5 | 0.65058 | 8.5666 | 51.5915 | 0.12548 | 1.3282 | 0.2471 | 43.0248 | 3.42 | 11.9575 | 21.147 | 12.1648 | 8.9822 | 75.45% | 1.6074 | 0.99909
21-2 | GH6 | 5-10 | 0.88786 | 13.8654 | 52.0357 | 0.053429 | 1.431 | 0.30121 | 38.1703 | 3.4887 | 18.0104 | 24.8067 | 15.9847 | 8.8219 | 66.5% | 6.5502 | 0.99633
21-3 | GH9 | 0-5 | 0.84178 | 7.0396 | 49.1255 | 0.14162 | 1.2281 | 0.18575 | 42.0859 | 2.4175 | 5.7682 | 24.4486 | 14.3357 | 10.1128 | 68.23% | 2.3842 | 0.99833
21-4 | GH9 | 5-10 | 1.0627 | 13.2669 | 45.879 | 0.034608 | 1.2834 | 0.22084 | 32.6121 | 2.0231 | 5.9174 | 29.3865 | 18.7782 | 10.6083 | 59.9% | 15.8822 | 0.98674
22-1 | HT6 R3-3 | 0-5 | 0.54422 | 11.6127 | 56.4126 | 0.078359 | 1.2928 | 0.22647 | 44.7999 | 2.6139 | 7.9704 | 28.7519 | 17.2335 | 11.5184 | 79.46% | 5.4458 | 0.99729
22-2 | HT6 R3-3 | 5-10 | 0.81966 | 15.6725 | 52.8691 | 0.013421 | 1.4521 | 0.31136 | 37.1966 | 2.0424 | 11.1111 | 33.8846 | 19.0202 | 14.8644 | 69.07% | 23.5427 | 0.98963
22-3 | HT6 R4-5 | 0-5 | 0.64614 | 7.8713 | 55.4406 | 0.15611 | 1.2307 | 0.18746 | 47.5692 | 2.4968 | 6.0177 | 26.9234 | 15.7763 | 11.1472 | 75.62% | 1.0786 | 0.9994
22-4 | HT6 R4-5 | 5-10 | 0.79579 | 2.39e-14 | 52.7572 | 0.21579 | 1.1623 | 0.13963 | 52.7572 | 2.006 | 3.7248 | 26.2994 | 14.1637 | 12.1358 | 69.97% | 0.76528 | 0.99955
23-1 | HT8 R1-1 | 0-5 | 0.68662 | 10.4556 | 55.8223 | 0.093828 | 1.2798 | 0.21861 | 45.3667 | 2.6329 | 7.6445 | 27.6863 | 16.3901 | 11.2962 | 74.09% | 0.4436 | 0.99977
23-2 | HT8 R1-1 | 5-10 | 0.80207 | 2.34e-14 | 53.4318 | 0.21812 | 1.1703 | 0.14555 | 53.4318 | 2.0802 | 3.9832 | 25.6857 | 13.4142 | 12.2715 | 69.73% | 0.60885 | 0.99966
23-3 | HT8 R3-5 | 0-5 | 0.67232 | 0.52206 | 54.8874 | 0.33946 | 1.1794 | 0.15214 | 54.3654 | 2.3409 | 4.6426 | 23.7465 | 12.2323 | 11.5142 | 74.63% | 0.70351 | 0.99962
23-4 | HT8 R3-5 | 5-10 | 1.01 | 10.5315 | 46.1691 | 0.023827 | 1.4518 | 0.31118 | 35.6376 | 2.5975 | 14.3698 | 24.2513 | 13.0115 | 11.2398 | 61.89% | 13.1005 | 0.99311
24-1 | HT2 R4#8 | 5-10 | 0.81888 | 15.1602 | 57.1881 | 0.16318 | 1.2498 | 0.19987 | 42.0279 | 2.7226 | 7.0591 | 30.5966 | 21.114 | 9.4827 | 69.1% | 9.5511 | 0.99348
24-2 | HT2#4 | 5-10 | 0.58837 | 15.071 | 65.0813 | 0.23509 | 1.3047 | 0.23352 | 50.0103 | 3.7884 | 12.1184 | 28.2718 | 19.1978 | 9.074 | 77.8% | 8.9666 | 0.99579
24-3 | GH7 | 5-10 | 0.82709 | 10.4854 | 53.3836 | 0.21964 | 1.2203 | 0.18054 | 42.8983 | 2.5821 | 5.984 | 27.0991 | 17.6542 | 9.4449 | 68.79% | 3.0885 | 0.99776
24-4 | HT6 #1 | 0-5 | 0.5562 | 2.2409 | 56.8775 | 0.51193 | 1.17 | 0.14528 | 54.6366 | 2.3996 | 4.5911 | 25.0099 | 14.1415 | 10.8684 | 79.01% | 2.1013 | 0.99883
25-1 | HT7R3#3 | 0-5 | 0.8897 | 0.72278 | 48.6471 | 0.080964 | 1.1681 | 0.14387 | 47.9243 | 1.7474 | 3.3102 | 28.1484 | 15.2007 | 12.9477 | 66.43% | 1.8919 | 0.99876
25-2 | HT7R3#3 | 5-10 | 0.90178 | 10.909 | 48.5236 | 0.019372 | 1.4023 | 0.28691 | 37.6146 | 2.1678 | 9.8785 | 28.2608 | 14.7167 | 13.5442 | 65.97% | 8.4226 | 0.99595
25-3 | HT8R2#2 | 0-5 | 0.70797 | 4.7741 | 52.7698 | 0.15003 | 1.2298 | 0.18683 | 47.9957 | 2.465 | 5.9189 | 24.2452 | 12.8829 | 11.3623 | 73.28% | 2.1598 | 0.99881
25-4 | HT8R2#2 | 5-10 | 1.0038 | 4.9531 | 47.8896 | 0.031368 | 1.1881 | 0.15834 | 42.9366 | 1.5721 | 3.1953 | 32.2639 | 18.3905 | 13.8734 | 62.12% | 16.3874 | 0.98884
26-1 | HT6 #1 | 5-10 | 0.84564 | 2.34e-14 | 51.6687 | 0.052122 | 1.1336 | 0.11786 | 51.6687 | 1.4726 | 2.442 | 35.0875 | 21.1583 | 13.9292 | 68.09% | 15.7149 | 0.98909
26-2 | HT6#2 | 0-5 | 0.55117 | 6.4907 | 55.0649 | 0.39528 | 1.2048 | 0.16998 | 48.5743 | 2.7228 | 5.9494 | 24.3306 | 14.6552 | 9.6754 | 79.2% | 5.8176 | 0.9964
26-3 | HT6#2 | 5-10 | 0.84651 | 2.4e-14 | 47.3174 | 0.090689 | 1.1456 | 0.12713 | 47.3174 | 1.649 | 2.8689 | 28.6948 | 16.4931 | 12.2017 | 68.06% | 11.2471 | 0.99147
26-4 | HT7 R3#4 | 0-5 | 0.56576 | 6.8805 | 56.6416 | 0.32457 | 1.2503 | 0.20017 | #REF! | 3.2374 | 8.415 | #REF! | #REF! | #REF! | 78.65% | 5.8876 | 0.99689
27-1 | HT8R2#3 | 0-5 | 0.79859 | 2.34e-14 | 48.152 | 0.13412 | 1.174 | 0.14825 | 48.152 | 1.9435 | 3.7717 | 24.7762 | 12.7665 | 12.0096 | 69.86% | 0.81756 | 0.99947
27-2 | HT8R2#3 | 5-10 | 1.0067 | 2.37e-14 | 46.913 | 0.068232 | 1.1493 | 0.12992 | 46.913 | 1.6019 | 2.8236 | 29.2856 | 16.6148 | 12.6708 | 62.01% | 3.7572 | 0.99722
27-3 | Native#5 | 0-5 | 1.0981 | 4.42e-14 | 43.3377 | 0.016715 | 1.1981 | 0.16535 | 43.3377 | 1.4356 | 3.0003 | 30.1882 | 14.4444 | 15.7438 | 58.56% | 5.0604 | 0.99684
27-4 | Native#5 | 5-10 | 1.2525 | 3.235 | 36.8658 | 0.0074636 | 1.296 | 0.22842 | 33.6308 | 1.3948 | 4.0685 | 27.3463 | 11.5011 | 15.8452 | 52.74% | 1.1686 | 0.99917
29-1 | GH4 | 0-5 | 0.68353 | 4.945 | 49.9248 | 0.21519 | 1.2259 | 0.18427 | 44.9798 | 2.6328 | 6.2328 | 22.0298 | 12.1617 | 9.8681 | 74.21% | 12.3841 | 0.99203
29-2 | GH4 | 5-10 | 1.0981 | 1.1693 | 43.1694 | 0.046023 | 1.1288 | 0.11408 | 42.0002 | 1.4301 | 2.3268 | 30.5388 | 19.2195 | 11.3193 | 58.56% | 22.7326 | 0.97537
29-3 | Field 6 | 0-5 | 1.2578 | 2.35e-14 | 37.0722 | 0.0083364 | 1.1708 | 0.1459 | 37.0722 | 1.2388 | 2.2907 | 29.9255 | 16.1841 | 13.7414 | 52.54% | 15.0919 | 0.98357
29-4 | Field 6 | 5-10 | 1.4501 | 6.08e-14 | 33.6562 | 0.019053 | 1.1355 | 0.11932 | 33.6562 | 1.3037 | 2.1579 | 25.8158 | 15.5964 | 10.2193 | 45.28% | 17.7514 | 0.97203
30-1 | Field 3 | 0-5 | 1.0987 | 2.79e-14 | 38.2448 | 0.11405 | 1.1365 | 0.12014 | 38.2448 | 1.6482 | 2.7713 | 23.2033 | 13.8003 | 9.4029 | 58.54% | 1.3812 | 0.99826
30-2 | Field 3 | 5-10 | 1.3366 | 3.0896e-10 | 35.2322 | 0.013829 | 1.1403 | 0.12304 | 35.2322 | 1.2652 | 2.1205 | 27.8477 | 16.6152 | 11.2325 | 49.56% | 2.7322 | 0.99599
30-3 | Field 5 | 0-5 | 0.94999 | 2.41e-14 | 47.3684 | 0.10633 | 1.1534 | 0.13299 | 47.3684 | 1.7344 | 3.1091 | 27.3119 | 15.2353 | 12.0766 | 64.15% | 7.5895 | 0.99443
30-4 | Field 5 | 5-10 | 1.3858 | 4.69e-14 | 35.9253 | 0.0099658 | 1.1146 | 0.1028 | 35.9253 | 1.1761 | 1.7797 | 30.5452 | 20.186 | 10.3592 | 47.71% | 4.6253 | 0.9911
31-1 | GH1 | 5-10 | 0.90052 | 7.577 | 54.4377 | 0.38945 | 1.1759 | 0.14957 | 46.8608 | 2.3578 | 4.6133 | 27.452 | 17.7348 | 9.7172 | 66.02% | 3.1876 | 0.99769
31-2 | HT2#12 | 5-10 | 0.91946 | 11.4434 | 55.8711 | 0.13144 | 1.2004 | 0.16692 | 44.4277 | 2.1399 | 4.5917 | 32.2052 | 21.1191 | 11.0861 | 65.3% | 5.7575 | 0.99608
31-3 | HT2R1#1 | 5-10 | 0.8668 | 2.38e-14 | 52.7826 | 0.25998 | 1.1128 | 0.10136 | 52.7826 | 1.6568 | 2.5471 | 31.8586 | 20.7226 | 11.136 | 67.29% | 2.9979 | 0.9975
31-4 | HT2#7 | 5-10 | 0.82912 | 17.3929 | 56.324 | 0.067582 | 1.2706 | 0.21299 | 38.9311 | 2.3375 | 6.5449 | 34.0479 | 23.3412 | 10.7068 | 68.71% | 11.0142 | 0.99264
32-1 | HT8 Row4-6 | 0-5 | 0.66469 | 4.2922 | 53.2649 | 0.15183 | 1.2745 | 0.21537 | 48.9728 | 2.9468 | 8.3944 | 20.9113 | 10.1261 | 10.7852 | 74.92% | 6.0131 | 0.99721
32-2 | HT8 Row4-6 | 5-10 | 0.87192 | 2.0344 | 54.2482 | 0.26256 | 1.1824 | 0.15424 | 52.2138 | 2.2654 | 4.5427 | 25.0824 | 13.5284 | 11.5539 | 67.1% | 2.039 | 0.99886
32-3 | Native #3 | 0-5 | 1.1328 | 2.56e-14 | 44.0842 | 0.039501 | 1.1513 | 0.13143 | 44.0842 | 1.4885 | 2.6359 | 29.6164 | 16.7248 | 12.8916 | 57.25% | 7.647 | 0.9939
32-4 | Native #3 | 5-10 | 1.3858 | 2.42e-14 | 34.5083 | 0.0048004 | 1.1916 | 0.16082 | 34.5083 | 1.1779 | 2.2807 | 29.2969 | 15.1304 | 14.1664 | 47.71% | 30.4223 | 0.9661
33-1 | Native #2 | 0-5 | 1.1927 | 6.664e-13 | 38.5348 | 0.02868 | 1.1206 | 0.1076 | 38.5348 | 1.3249 | 2.0829 | 29.0851 | 18.5008 | 10.5843 | 54.99% | 3.9612 | 0.99433
33-2 | Native #2 | 5-10 | 1.4079 | 9.1836 | 37.1796 | 0.0038351 | 1.3432 | 0.25551 | 27.996 | 1.2514 | 4.0505 | 31.5545 | 16.0954 | 15.4591 | 46.87% | 0.92182 | 0.99913
33-3 | HT2 R1#2 | 5-10 | 0.77937 | 14.2247 | 53.7233 | 0.16685 | 1.2448 | 0.19665 | 39.4986 | 2.6829 | 6.8241 | 28.947 | 20.0128 | 8.9342 | 70.59% | 3.532 | 0.99722
33-4 | GH8 | 0-5 | 0.78439 | 10.8105 | 49.3018 | 0.071956 | 1.3441 | 0.25599 | 38.4914 | 3.0027 | 11.1345 | 23.6295 | 14.2674 | 9.3621 | 70.4% | 2.5151 | 0.99842
34-1 | HT2 #10 | 5-10 | 0.79154 | 8.4528 | 54.3493 | 0.11937 | 1.1898 | 0.15955 | 45.8965 | 2.0193 | 4.1612 | 31.1817 | 19.4823 | 11.6994 | 70.13% | 5.5989 | 0.99628
34-2 | HT6 R44 | 5-10 | 0.81618 | 3.5234 | 51.9876 | 0.085185 | 1.2117 | 0.1747 | 48.4643 | 2.0401 | 4.5654 | 27.2791 | 14.1388 | 13.1402 | 69.2% | 1.2938 | 0.99931
34-3 | HT2#12 | 0-5 | 0.81222 | 8.4814 | 51.5925 | 0.12882 | 1.1904 | 0.15995 | 43.1111 | 2.0528 | 4.2404 | 29.4823 | 18.6482 | 10.8341 | 69.35% | 2.7839 | 0.9979
34-4 | HT2 ROW11 | 5-10 | 0.91752 | 10.3877 | 49.4286 | 0.10706 | 1.1874 | 0.15785 | 39.0408 | 1.9616 | 4.0043 | 30.2906 | 20.1374 | 10.1531 | 65.38% | 5.575 | 0.99498
35-1 | HT2 R1#2 | 0-5 | 0.67735 | 13.0957 | 54.6407 | 0.20827 | 1.2938 | 0.22708 | 41.545 | 3.4868 | 10.6983 | 25.0106 | 16.9791 | 8.0315 | 74.44% | 0.77879 | 0.99948
35-2 | GH8 | 5-10 | 1.0166 | 16.9316 | 50.1442 | 0.045745 | 1.3907 | 0.28094 | 33.2126 | 2.9265 | 12.9335 | 28.2804 | 19.4995 | 8.7809 | 61.64% | 9.5025 | 0.99303
35-3 | HT7 R3-3 | 5-10 | 0.64498 | 3.068 | 48.14 | 0.11864 | 1.2171 | 0.17837 | 45.072 | 2.2302 | 5.0998 | 23.2781 | 11.906 | 11.3721 | 75.66% | 1.9947 | 0.99877
35-4 | GH1 | 0-5 | 0.7614 | 11.8377 | 54.4331 | 0.13962 | 1.3224 | 0.24382 | 42.5954 | 3.4637 | 11.8494 | 24.1354 | 15.4324 | 8.703 | 71.27% | 1.4191 | 0.99917
36-1 | HT2#10 | 0-5 | 0.4875 | 15.9866 | 52.0597 | 0.083178 | 1.5386 | 0.35005 | 36.0731 | 6.0237 | 47.0167 | 21.9752 | 16.7539 | 5.2213 | 81.6% | 13.1895 | 0.99141
36-2 | HT2#7 | 0-5 | 0.57735 | 6.7219 | 52.7776 | 0.18634 | 1.1843 | 0.35005 | 36.0731 | 6.0237 | 47.0167 | 21.9752 | 16.7539 | 5.2213 | 78.21% | 2.3454 | 0.99836
36-3 | GH12 | 5-10 | 0.85946 | 9.5768 | 51.4776 | 0.095634 | 1.2236 | 0.18271 | 41.9009 | 2.1778 | 5.1014 | 28.8169 | 17.7903 | 11.0266 | 67.57% | 11.1543 | 0.99241
36-4 | GH12 | 0-5 | 0.80198 | 8.5777 | 51.2781 | 0.069451 | 1.2659 | 0.21003 | 42.7004 | 2.3194 | 6.3781 | 26.9875 | 15.2725 | 11.7149 | 69.74% | 2.2495 | 0.99873

## simulation resuls-2022.9
| Treatments | depth | bd | θr | θs | α | n | m | θs-θr | [1+(ah)^n]^m(H=336) | [1+(ah)^n]^m(H=15310) | FP | PWP | AWC | 土壤总孔隙度(%) | 残差平方和 | 相关系数R方 |  | Treatments | depth | bd | θr | θs | α | n | m | θs-θr | [1+(ah)^n]^m(H=336) | [1+(ah)^n]^m(H=15310) | FP | PWP | AWC | 土壤总孔隙度(%) | 残差平方和 | 相关系数R方
|  |  | g/cm3 | [8 empty] | 田持 | 萎蔫 | 有效水 | [6 empty] | g/cm3 | [8 empty] | 田持 | 萎蔫 | 有效水
1-1 | GHC3 | 0-5 | 1.1481 | 5.6467 | 39.4934 | 0.01083 | 1.359 | 0.26414 | 33.8468 | 1.6583 | 6.264 | 26.0577 | 11.0501 | 15.0076 | 56.67% | 2.3806 | 0.99843 | 9-1 | HT7 R1#1 | 0-5 | 0.87521 | 11.3493 | 52.5135 | 0.036625 | 1.3741 | 0.27223 | 41.1641 | 2.5791 | 10.6714 | 27.31 | 15.2068 | 12.1033 | 0.66973 | 3.7369 | 0.99827 | 0-5cm |  |  | FC | PWP | AWC
1-2 | GHC3 | 5-10 | 1.2438 | 3.623 | 36.3137 | 0.011863 | 1.278 | 0.21753 | 32.6907 | 1.52 | 4.248 | 25.1296 | 11.3184 | 13.8112 | 53.06% | 1.1329 | 0.99902 | 9-3 | HT7 R2#2 | 0-5 | 0.54673 | 8.7431 | 51.7795 | 0.11423 | 1.2846 | 0.22157 | 43.0364 | 2.8299 | 8.3751 | 23.951 | 13.8817 | 10.0692 | 0.79369 | 4.305 | 0.99749 |  | HT2#4 | 0-5 | 25.2467 | 16.1813 | 9.0654
1-3 | GHXX 1 | 5-10 | 1.3366 | 8.9334e-08 | 34.1825 | 0.013383 | 1.2085 | 0.17254 | 34.1825 | 1.4042 | 3.0347 | 24.3433 | 11.2639 | 13.0793 | 49.56% | 3.2003 | 0.99669 | 13-1 | HT6 R5-6 | 0-5 | 0.65339 | 1.6762 | 56.1518 | 0.39268 | 1.1742 | 0.14839 | 54.4756 | 2.3424 | 4.5548 | 24.9322 | 13.6363 | 11.2958 | 0.75344 | 4.6963 | 0.99742 |  | HT6 R4-5 | 0-5 | 26.9234 | 15.7763 | 11.1472
1-4 | GHXX 1 | 0-5 | 1.188 | 7.6803e-08 | 40.1007 | 0.046606 | 1.1913 | 0.16055 | 40.1007 | 1.7025 | 3.5138 | 23.5534 | 11.4124 | 12.141 | 55.17% | 2.8532 | 0.99755 | 13-3 | HT7 R5-6 | 0-5 | 0.70846 | 7.8285 | 59.537 | 0.19851 | 1.178 | 0.15109 | 51.7084 | 2.1141 | 4.1674 | 32.2877 | 20.2364 | 12.0513 | 0.73266 | 0.85046 | 0.99952 |  | Field #1 | 0-5 | 29.5241 | 19.3418 | 10.1823
2-1 | GHXX4 | 0-5 | 1.0866 | 6.7561 | 45.2688 | 0.042302 | 1.2699 | 0.21254 | 38.5127 | 2.0618 | 5.7389 | 25.4353 | 13.4668 | 11.9685 | 59% | 3.6259 | 0.097373 | 17-1 | HT8 R3#4 | 0-5 | 0.64691 | 5.1494 | 53.8986 | 0.20758 | 1.2162 | 0.17777 | 48.7492 | 2.5062 | 5.7171 | 24.6009 | 13.6763 | 10.9246 | 0.75588 | 2.2842 | 0.9987 |  | Native #6 | 0-5 | 32.4488 | 16.7972 | 15.6516
2-2 | GHXX4 | 5-10 | 0.91376 | 6.7444 | 51.1418 | 0.071348 | 1.3159 | 0.24007 | 44.3973 | 2.7382 | 9.1175 | 22.9587 | 11.6139 | 11.3449 | 65.52% | 2.3343 | 0.99871 | 18-1 | HT7 R4#5 | 0-5 | 0.89656 | 6.2482 | 51.3411 | 0.05824 | 1.2166 | 0.17804 | 45.0929 | 1.9134 | 4.3554 | 29.8156 | 16.6016 | 13.214 | 0.66168 | 5.0288 | 0.99711
2-3 | GHC1 | 0-5 | 1.3449 | 5.4726 | 31.7954 | 0.0085186 | 1.4756 | 0.3223 | 26.3228 | 1.7543 | 10.1417 | 20.4776 | 8.0681 | 12.4095 | 49.25% | 2.1426 | 0.9981 | 18-4 | HT6 R4#4 | 0-5 | 0.70401 | 11.6389 | 49.9242 | 0.031006 | 1.35 | 0.25927 | 38.2853 | 2.2956 | 8.6459 | 28.3165 | 16.0671 | 12.2494 | 0.73434 | 2.795 | 0.99848
2-4 | GHC 1 | 5-10 | 1.3965 | 5.8583 | 31.5175 | 0.0056197 | 1.4568 | 0.31359 | 25.6592 | 1.4844 | 7.6571 | 23.1438 | 9.2093 | 13.9345 | 47.3% | 1.6548 | 0.99847 | 32-1 | HT8 Row4-6 | 0-5 | 0.66469 | 4.2922 | 53.2649 | 0.15183 | 1.2745 | 0.21537 | 48.9727 | 2.9468 | 8.3944 | 20.9113 | 10.1261 | 10.7852 | 0.74917 | 6.0131 | 0.99721
3-1 | HT4 | 0-5 | 0.90767 | 5.6148e-08 | 48.5863 | 0.096305 | 1.1522 | 0.13211 | 48.5863 | 1.7017 | 3.0364 | 28.551 | 16.0014 | 12.5496 | 65.75% | 14.1343 | 0.99011 | 25-1 | HT7R3#3 | 0-5 | 0.8897 | 0.98449 | 48.6404 | 0.080126 | 1.1699 | 0.14524 | 47.6559 | 1.7552 | 3.3486 | 28.1354 | 15.2162 | 12.9193 | 0.66426 | 1.8935 | 0.99876
Sam | [17 empty] | 22-1 | HT6 R3-3 | 0-5 | 0.54422 | 11.6126 | 56.4126 | 0.07836 | 1.2928 | 0.22647 | 44.8 | 2.6139 | 7.9702 | 28.7519 | 17.2335 | 11.5184 | 0.79464 | 5.4458 | 0.99729
3-2 | HT4 | 5-10 | 1.3174 | 1.8082e-07 | 38.3078 | 0.0056173 | 1.1404 | 0.12313 | 38.3078 | 1.1478 | 1.8706 | 33.3747 | 20.4789 | 12.8959 | 50.29% | 4.7828 | 0.9931 | 22-3 | HT6 R4-5 | 0-5 | 0.64614 | 7.8713 | 55.4406 | 0.15611 | 1.2307 | 0.18746 | 47.5692 | 2.4968 | 6.0177 | 26.9234 | 15.7763 | 11.1472 | 0.75617 | 1.0786 | 0.9994 | 5-10cm |  |  | FC | PWP | AWC
3-3 | #17 | 0-5 | 0.94274 | 5.7378e-07 | 49.8864 | 0.10322 | 1.1145 | 0.10271 | 49.8864 | 1.5036 | 2.3236 | 33.1772 | 21.4692 | 11.708 | 64.42% | 12.2269 | 0.9891 | 23-1 | HT8 R1-1 | 0-5 | 0.68662 | 10.4556 | 55.8223 | 0.093828 | 1.2798 | 0.21861 | 45.3667 | 2.6329 | 7.6445 | 27.6863 | 16.3901 | 11.2962 | 0.7409 | 0.4436 | 0.99977 | 34-4 | HT2 ROW11 | 5-10 | 30.2906 | 20.1374 | 10.1531
3-4 | #17 | 5-10 | 1.188 | 3.1565e-06 | 47.8313 | 0.020239 | 1.0964 | 0.087918 | 47.8313 | 1.2152 | 1.7386 | 39.3603 | 27.5113 | 11.849 | 55.17% | 25.4005 | 0.96776 | 23-3 | HT8 R3-5 | 0-5 | 0.67232 | 0.52238 | 54.8874 | 0.33945 | 1.1794 | 0.15214 | 54.3651 | 2.3409 | 4.6427 | 23.7465 | 12.2323 | 11.5142 | 0.74629 | 0.70351 | 0.99962 | 26-3 | HT6#2 | 5-10 | 28.6948 | 16.4931 | 12.2017
4-1 | GH2 | 0-5 | 1.0644 | 4.5297e-07 | 43.5344 | 0.057221 | 1.1761 | 0.14971 | 43.5344 | 1.6906 | 3.2969 | 25.7513 | 13.2045 | 12.5468 | 59.83% | 1.6906 | 0.99877 | 24-4 | HT6 #1 | 0-5 | 0.5562 | 2.2407 | 56.8775 | 0.51193 | 1.17 | 0.14528 | 54.6368 | 2.3996 | 4.591 | 25.0099 | 14.1415 | 10.8684 | 0.79012 | 2.1013 | 0.99883 |  | Field 5 | 5-10 | 30.5452 | 20.186 | 10.3592
4-2 | GH2 | 5-10 | 1.3323 | 1.3072e-05 | 37.0356 | 0.020693 | 1.1894 | 0.15926 | 37.0356 | 1.4659 | 2.9771 | 25.2652 | 12.44 | 12.8251 | 49.73% | 1.3138 | 0.99883 | 25-3 | HT8R2#2 | 0-5 | 0.70797 | 4.7741 | 52.7698 | 0.15003 | 1.2298 | 0.18683 | 47.9957 | 2.465 | 5.9189 | 24.2452 | 12.8829 | 11.3623 | 0.73284 | 2.1598 | 0.99881 |  | Native #3 | 5-10 | 29.2964 | 15.1306 | 14.1658
4-3 | GH4 | 0-5 | 0.8981 | 2.5947 | 45.8697 | 0.07039 | 1.2418 | 0.19472 | 43.2749 | 2.157 | 5.411 | 22.6573 | 10.5923 | 12.065 | 66.11% | 6.5754 | 0.99608 | 26-2 | HT6#2 | 0-5 | 0.55117 | 6.4904 | 55.0649 | 0.39529 | 1.2048 | 0.16997 | 48.5745 | 2.7228 | 5.9493 | 24.3306 | 14.6552 | 9.6754 | 0.79201 | 5.8176 | 0.9964
4-4 | GH4 | 5-10 | 1.2186 | 3.5451 | 36.5442 | 0.027124 | 1.2426 | 0.19521 | 32.9991 | 1.73 | 4.3167 | 22.6192 | 11.1897 | 11.4295 | 54.02% | 2.4701 | 0.99776 | 26-4 | HT7 R3#4 | 0-5 | 0.56576 | 6.8806 | 56.6416 | 0.32457 | 1.2503 | 0.20017 | 45.3945 | 3.2374 | 8.4151 | 25.2689 | 16.6416 | 8.6273 | 0.78651 | 5.8876 | 0.99689
5-1 | GH12 | 0-5 | 0.61832 | 5.2769 | 54.7895 | 0.2595 | 1.2272 | 0.18512 | 49.5126 | 2.7617 | 6.5714 | 23.2052 | 12.8115 | 10.3938 | 76.67% | 4.4604 | 0.99756 | 27-1 | HT8R2#3 | 0-5 | 0.79859 | 1.02e-07 | 48.152 | 0.13412 | 1.174 | 0.14825 | 48.152 | 1.9435 | 3.7717 | 24.7762 | 12.7665 | 12.0096 | 0.69864 | 0.81756 | 0.99947
5-2 | GH12 | 5-10 | 1.1502 | 4.4306 | 42.1185 | 0.030803 | 1.2081 | 0.17225 | 37.6879 | 1.6426 | 3.6009 | 27.375 | 14.8968 | 12.4782 | 56.6% | 3.0154 | 0.99758 |  |  |  |  | 6.0421 | 53.84 | 0.19192 | 1.2361 | 0.18912 | [7 empty] | 3.1144 | 0.9983
5-3 | GH11 | 0-5 | 0.81618 | 3.8015 | 50.3822 | 0.16867 | 1.2277 | 0.18545 | 46.5807 | 2.5104 | 5.9815 | 22.3562 | 11.5889 | 10.7673 | 69.2% | 3.5475 | 0.99794 | 9-2 | HT7 R1#1 | 5-10 | 1.0378 | 2.607e-06 | 45.4678 | 0.03597 | 1.1423 | 0.12458 | 45.4678 | 1.4357 | 2.4553 | 31.6687 | 18.5182 | 13.1505 | 0.60838 | 9.0397 | 0.99254
5-4 | GH11 | 5-10 | 1.2637 | 7.6585 | 38.8295 | 0.02441 | 1.4435 | 0.30723 | 31.171 | 2.5795 | 13.8317 | 19.7425 | 9.9121 | 9.8304 | 52.31% | 5.2067 | 0.99638 | 9-4 | HT7 R2#2 | 5-10 | 0.9069 | 6.3977e-07 | 50.3613 | 0.056071 | 1.1416 | 0.12403 | 50.3613 | 1.5219 | 2.6026 | 33.0905 | 19.3503 | 13.7403 | 0.65777 | 7.2618 | 0.99502 |  | The simulation parameters
6-1 | GH5 | 0-5 | 1.0208 | 1.3773 | 48.0684 | 0.11915 | 1.2135 | 0.17592 | 46.6912 | 2.2027 | 4.968 | 22.5747 | 10.7757 | 11.799 | 61.48% | 2.402 | 0.9986 | 13-2 | HT6 R5-6 | 5-10 | 0.79995 | 1.5257e-07 | 50.5401 | 0.20708 | 1.1347 | 0.11873 | 50.5401 | 1.7727 | 2.9627 | 28.51 | 17.059 | 11.451 | 0.69813 | 8.4272 | 0.99362 |  | θr (%) | θs(%) | α | n | RSS | R2
6-2 | GH5 | 5-10 | 1.2603 | 7.7902 | 38.3534 | 0.025056 | 1.4759 | 0.32244 | 30.5632 | 2.7939 | 16.9685 | 18.7293 | 9.5913 | 9.1379 | 52.44% | 9.3181 | 0.99344 | 13-4 | HT7 R5-6 | 5-10 | 1.0507 | 3.7781e-07 | 43.8535 | 0.040675 | 1.1311 | 0.11592 | 43.8535 | 1.4173 | 2.325 | 30.9422 | 18.8621 | 12.0801 | 0.60353 | 10.8671 | 0.9894 | 0-5cm
6-3 | GH7 | 0-5 | 1.1491 | 0.86065 | 42.5447 | 0.07531 | 1.2098 | 0.17345 | 41.684 | 1.9768 | 4.3907 | 21.9477 | 10.3544 | 11.5934 | 56.64% | 2.2637 | 0.99844 | 17-2 | HT8 R3#4 | 5-10 | 0.89453 | 0.37814 | 49.121 | 0.11936 | 1.184 | 0.15541 | 48.7429 | 1.9763 | 3.983 | 25.0422 | 12.616 | 12.4263 | 0.66244 | 0.53826 | 0.99968 | H1 | 9.306 | 51.1016 | 0.16261 | 1.2634 | 9.4508 | 0.99339
6-4 | GH7 | 5-10 | 1.4685 | 6.5674 | 33.205 | 0.0050713 | 1.4376 | 0.30441 | 26.6376 | 1.4183 | 6.7206 | 25.3493 | 10.5309 | 14.8184 | 44.58% | 1.3507 | 0.99888 | 18-2 | HT7 R4#5 | 5-10 | 0.66218 | 6.3232 | 51.1909 | 0.085214 | 1.2396 | 0.19327 | 44.8677 | 2.2404 | 5.5769 | 26.35 | 14.3685 | 11.9815 | 0.75012 | 7.4797 | 0.9958 | H2 | 6.0421 | 53.84 | 0.19192 | 1.2361 | 3.1144 | 0.9983
7-1 | GHC2 | 0-5 | 1.3042 | 7.5648 | 37.6625 | 0.0070222 | 1.4282 | 0.29983 | 30.0976 | 1.5601 | 7.4145 | 26.8568 | 11.6241 | 15.2327 | 50.79% | 1.9308 | 0.99872 | 34-2 | HT6 R44 | 5-10 | 0.81618 | 3.5234 | 51.9876 | 0.085185 | 1.2117 | 0.1747 | 48.4643 | 2.0401 | 4.5654 | 27.2791 | 14.1388 | 13.1402 | 0.69201 | 1.2938 | 0.99931 | Native1 | 0.0031109 | 35.9083 | 0.077658 | 1.1296 | 7.0224 | 0.99109
7-2 | GHC2 | 5-10 | 1.3691 | 0.56366 | 34.9118 | 0.0077822 | 1.2273 | 0.18518 | 34.3481 | 1.3075 | 2.9652 | 26.8347 | 12.1475 | 14.6872 | 48.34% | 1.0815 | 0.99903 | 32-2 | HT8 Row4-6 | 5-10 | 0.87192 | 2.0343 | 54.2482 | 0.26256 | 1.1824 | 0.15424 | 52.2139 | 2.2654 | 4.5427 | 25.0824 | 13.5284 | 11.5539 | 0.67097 | 2.039 | 0.99886 | Native2 | 3.9627e-06 | 42.36 | 0.018941 | 1.1695 | 6.8034 | 0.9945
7-3 | GH16 | 0-5 | 1.0383 | 4.8613e-07 | 46.9733 | 0.021966 | 1.1721 | 0.1468 | 46.9733 | 1.4296 | 2.7216 | 32.8578 | 17.2596 | 15.5982 | 60.82% | 3.5801 | 0.99775 | 25-2 | HT7R3#3 | 5-10 | 0.90178 | 10.9087 | 48.5238 | 0.019373 | 1.4023 | 0.2869 | 37.6151 | 2.1677 | 9.8779 | 28.2609 | 14.7167 | 13.5442 | 0.65971 | 8.4226 | 0.99595 | 5-10cm
7-4 | GH16 | 5-10 | 1.2695 | 6.6299 | 41.0213 | 0.0090128 | 1.2487 | 0.19917 | 34.3914 | 1.3773 | 3.4071 | 31.6001 | 16.7239 | 14.8761 | 52.1% | 2.5027 | 0.99798 | 22-2 | HT6 R3-3 | 5-10 | 0.81966 | 15.672 | 52.869 | 0.013421 | 1.4521 | 0.31135 | 37.197 | 2.0424 | 11.11 | 33.8848 | 19.02 | 14.8647 | 0.6907 | 23.5427 | 0.98963 | H1 | 10.7062 | 51.052 | 0.10742 | 1.2595 | 8.0881 | 0.99361
8-1 | #11 | 0-5 | 1.2646 | 4.0081e-07 | 41.4424 | 0.0089967 | 1.1595 | 0.13759 | 41.4424 | 1.2339 | 2.1951 | 33.5874 | 18.8794 | 14.708 | 52.28% | 7.9088 | 0.99254 | 22-4 | HT6 R4-5 | 5-10 | 0.79579 | 4.8057e-08 | 52.7572 | 0.21579 | 1.1623 | 0.13963 | 52.7572 | 2.006 | 3.7248 | 26.2994 | 14.1637 | 12.1358 | 0.6997 | 0.76528 | 0.99955 | H2 | 3.1883 | 49.5806 | 0.096872 | 1.2133 | 7.916 | 0.99486
8-2 | #11 | 5-10 | 1.3427 | 0.00073555 | 39.2899 | 0.0066256 | 1.1538 | 0.1333 | 39.2892 | 1.1825 | 2.0362 | 33.2251 | 19.2958 | 13.9293 | 49.33% | 6.0842 | 0.99293 | 23-2 | HT8 R1-1 | 5-10 | 0.80207 | 3.3962e-07 | 53.4318 | 0.21812 | 1.1703 | 0.14555 | 53.4318 | 2.0802 | 3.9832 | 25.6857 | 13.4142 | 12.2715 | 0.69733 | 0.60885 | 0.99966 | Native1 | 0.037835 | 35.8482 | 0.01091 | 1.1263 | 10.5785 | 0.98326
8-3 | #9 | 0-5 | 1.204 | 4.7987e-07 | 41.3509 | 0.02181 | 1.1316 | 0.11629 | 41.3509 | 1.3148 | 2.1486 | 31.4498 | 19.2454 | 12.2043 | 54.57% | 8.3705 | 0.9906 | 23-4 | HT8 R3-5 | 5-10 | 1.01 | 10.5314 | 46.1689 | 0.023825 | 1.4518 | 0.31118 | 35.6374 | 2.5975 | 14.3697 | 24.2514 | 13.0115 | 11.2399 | 0.61887 | 13.1005 | 0.99312 | Native2 | 2.7508 | 34.9352 | 0.0041301 | 1.2691 | 5.8141 | 0.99363
8-4 | #9 | 5-10 | 1.363 | 5.2799e-07 | 37.0946 | 0.011744 | 1.1122 | 0.10084 | 37.0946 | 1.1898 | 1.7907 | 31.1773 | 20.7152 | 10.4621 | 48.57% | 7.5711 | 0.98612 | 26-1 | HT6 #1 | 5-10 | 0.84564 | 9.9495e-08 | 51.6687 | 0.052122 | 1.1336 | 0.11786 | 51.6687 | 1.4726 | 2.442 | 35.0875 | 21.1583 | 13.9292 | 0.68089 | 15.7149 | 0.98909
Choctaw and tucker | [17 empty] | 25-4 | HT8R2#2 | 5-10 | 1.0038 | 4.9496 | 47.8902 | 0.031377 | 1.1881 | 0.15832 | 42.9406 | 1.5721 | 3.1948 | 32.2639 | 18.3905 | 13.8735 | 0.62121 | 16.3874 | 0.98884
9-1 | HT7 R1#1 | 0-5 | 0.87521 | 11.3493 | 52.5135 | 0.036625 | 1.3741 | 0.27223 | 41.1641 | 2.5791 | 10.6714 | 27.31 | 15.2068 | 12.1033 | 66.97% | 3.7369 | 0.99827 | 26-3 | HT6#2 | 5-10 | 0.84651 | 8.733e-08 | 47.3174 | 0.090689 | 1.1456 | 0.12713 | 47.3174 | 1.649 | 2.8689 | 28.6948 | 16.4931 | 12.2017 | 0.68056 | 11.2471 | 0.99147
9-2 | HT7 R1#1 | 5-10 | 1.0378 | 2.607e-06 | 45.4678 | 0.03597 | 1.1423 | 0.12458 | 45.4678 | 1.4357 | 2.4553 | 31.6687 | 18.5182 | 13.1505 | 60.84% | 9.0397 | 0.99254 | 35-3 | HT7 R3-3 | 5-10 | 0.64498 | 3.068 | 48.14 | 0.11864 | 1.2171 | 0.17837 | 45.072 | 2.2302 | 5.0998 | 23.2781 | 11.906 | 11.3721 | 0.75661 | 1.9947 | 0.99877
9-3 | HT7 R2#2 | 0-5 | 0.54673 | 8.7431 | 51.7795 | 0.11423 | 1.2846 | 0.22157 | 43.0364 | 2.8299 | 8.3751 | 23.951 | 13.8817 | 10.0692 | 79.37% | 4.305 | 0.99749 | 27-2 | HT8R2#3 | 5-10 | 1.0067 | 1.0252e-07 | 46.913 | 0.068232 | 1.1493 | 0.12992 | 46.913 | 1.6019 | 2.8236 | 29.2856 | 16.6148 | 12.6708 | 0.62011 | 3.7572 | 0.99722 |  | 0.09306 | 0.51102 |  |  | 0.00094508
9-4 | HT7 R2#2 | 5-10 | 0.9069 | 6.3977e-07 | 50.3613 | 0.056071 | 1.1416 | 0.12403 | 50.3613 | 1.5219 | 2.6026 | 33.0905 | 19.3503 | 13.7403 | 65.78% | 7.2618 | 0.99502 |  |  |  |  | 3.1883 | 49.5806 | 0.096872 | 1.2133 | [8 empty] | 7.916 | 0.99486 |  | 0.060421 | 0.5384 |  |  | 0.00031144
10-1 | HT2 #5 | 0-5 | 0.51127 | 16.767 | 52.4231 | 0.072936 | 1.3809 | 0.27583 | 35.6561 | 3.3932 | 14.4864 | 27.275 | 19.2284 | 8.0466 | 80.71% | 55.4636 | 0.96293 | [19 empty] | 3.1109e-05 | 0.35908 |  |  | 0.00070224
10-2 | HT2 #5 | 5-10 | 0.95704 | 1.2803e-05 | 48.2346 | 0.048011 | 1.1291 | 0.11435 | 48.2346 | 1.4389 | 2.3449 | 33.5215 | 20.5704 | 12.9511 | 63.89% | 6.9557 | 0.99416 | 10-1 | HT2 #5 | 0-5 | 0.51127 | 16.767 | 52.4231 | 0.072936 | 1.3809 | 0.27583 | 35.6561 | 3.3932 | 14.4864 | 27.275 | 19.2284 | 8.0466 | 0.80707 | 55.4636 | 0.96293 |  | 3.9627e-08 | 0.4236 |  |  | 0.00068034
10-3 | GH3 | 0-5 | 0.84362 | 7.2483 | 49.6782 | 0.15725 | 1.2093 | 0.1731 | 42.4298 | 2.2977 | 5.1037 | 25.7148 | 15.5618 | 10.153 | 68.17% | 2.8912 | 0.99787 | 10-3 | GH3 | 0-5 | 0.84362 | 7.2483 | 49.6782 | 0.15725 | 1.2093 | 0.1731 | 42.4298 | 2.2977 | 5.1037 | 25.7148 | 15.5618 | 10.153 | 0.68165 | 2.8912 | 0.99787
10-4 | GH3 | 5-10 | 0.90651 | 3.476e-07 | 46.5116 | 0.052453 | 1.1299 | 0.11498 | 46.5116 | 1.4582 | 2.3845 | 31.8975 | 19.5057 | 12.3918 | 65.79% | 3.5561 | 0.99681 | 14-1 | GH5 | 0-5 | 0.79029 | 10.8825 | 49.1199 | 0.1131 | 1.2875 | 0.22331 | 38.2374 | 2.8518 | 8.5334 | 24.2907 | 15.3634 | 8.9273 | 0.70178 | 3.4555 | 0.99746 |  | 0.10706 | 0.51052 |  |  | 0.00080881
11-1 | Field #2 | 0-5 | 1.1936 | 4.8453e-07 | 37.0404 | 0.052276 | 1.1189 | 0.10627 | 37.0404 | 1.412 | 2.2143 | 26.2331 | 16.7276 | 9.5055 | 54.96% | 2.9073 | 0.9959 | 14-3 | GH10 | 0-5 | 0.77212 | 10.2607 | 47.4379 | 0.13892 | 1.3026 | 0.23233 | 37.1772 | 3.2048 | 10.165 | 21.861 | 13.9181 | 7.9429 | 0.70863 | 87.0217 | 0.93659 |  | 0.031883 | 0.49581 |  |  | 0.0007916
11-2 | Field #2 | 5-10 | 1.4913 | 7.4821e-07 | 28.2911 | 0.0053765 | 1.1189 | 0.10627 | 28.2911 | 1.1214 | 1.6908 | 25.2295 | 16.7324 | 8.4971 | 43.72% | 3.6292 | 0.98792 | 15-1 | HT2 R2#3 | 0-5 | 0.64179 | 7.8319 | 51.8793 | 0.23086 | 1.2066 | 0.17119 | 44.0475 | 2.4587 | 5.4066 | 25.7466 | 15.9789 | 9.7677 | 0.75781 | 4.5631 | 0.99672 |  | 0.00037835 | 0.35848 |  |  | 0.0010579
11-3 | Field #4 | 0-5 | 0.98003 | 2.3207e-07 | 52.9413 | 0.18021 | 1.0729 | 0.067957 | 52.9413 | 1.3499 | 1.7819 | 39.2192 | 29.711 | 9.5082 | 63.02% | 11.1621 | 0.98407 | 15-3 | HT2 #9 | 0-5 | 0.69821 | 8.5706 | 56.4164 | 0.43096 | 1.1839 | 0.15531 | 47.8458 | 2.4973 | 5.038 | 27.7292 | 18.0675 | 9.6617 | 0.73652 | 5.0374 | 0.99658 |  | 0.027508 | 0.34935 |  |  | 0.00058141
11-4 | Field #4 | 5-10 | 1.0651 | 5.2359e-06 | 43.1703 | 0.011387 | 1.1118 | 0.10053 | 43.1703 | 1.1858 | 1.781 | 36.4075 | 24.2395 | 12.1679 | 59.81% | 29.5555 | 0.96008 | 17-3 | GH2 | 0-5 | 1.0252 | 10.2965 | 46.2315 | 0.052902 | 1.2679 | 0.2113 | 35.935 | 2.1737 | 6.0148 | 26.8284 | 16.271 | 10.5575 | 0.61311 | 1.2412 | 0.99904
12-1 | Native #6 | 0-5 | 1.084 | 7.9015e-07 | 41.2714 | 0.009163 | 1.1817 | 0.1538 | 41.2714 | 1.2719 | 2.457 | 32.4488 | 16.7972 | 15.6516 | 59.09% | 10.9919 | 0.99123 | 18-3 | HT2 R11 | 0-5 | 0.74266 | 12.284 | 52.5211 | 0.18366 | 1.2541 | 0.20264 | 40.2371 | 2.8543 | 7.5253 | 26.3811 | 17.6309 | 8.7502 | 0.71975 | 1.9862 | 0.9985
12-2 | Native #6 | 5-10 | 1.3356 | 0.44853 | 35.2812 | 0.0036201 | 1.2426 | 0.19524 | 34.8326 | 1.1741 | 2.6523 | 30.1151 | 13.5817 | 16.5334 | 49.6% | 0.73482 | 0.99934 | 19-1 | GH11 | 0-5 | 0.84371 | 3.8132 | 47.9267 | 0.10126 | 1.1522 | 0.13208 | 44.1134 | 1.7143 | 3.0587 | 29.5458 | 18.2354 | 11.3104 | 0.68162 | 6.3598 | 0.99454
12-3 | Native #4 | 0-5 | 1.1021 | 4.3458e-07 | 43.2518 | 0.0086827 | 1.1979 | 0.1652 | 43.2518 | 1.287 | 2.6329 | 33.6068 | 16.4271 | 17.1797 | 58.41% | 7.8348 | 0.99484 | 19-3 | HT2#6 | 0-5 | 0.62556 | 11.2245 | 52.7507 | 0.24087 | 1.2209 | 0.18094 | 41.5262 | 2.6418 | 6.1371 | 26.9432 | 17.9909 | 8.9523 | 0.76394 | 3.7133 | 0.99709
12-4 | Native #4 | 5-10 | 1.3426 | 3.6361 | 35.2079 | 0.0032543 | 1.3273 | 0.24658 | 31.5718 | 1.2044 | 3.5986 | 29.8501 | 12.4094 | 17.4407 | 49.34% | 0.90077 | 0.99928 | 20-1 | HT2 R4#8 | 0-5 | 0.63899 | 8.771 | 50.0287 | 0.18328 | 1.2638 | 0.20871 | 41.2576 | 2.9681 | 8.1184 | 22.6713 | 13.853 | 8.8183 | 0.75887 | 3.0276 | 0.99788
13-1 | HT6 R5-6 | 0-5 | 0.65339 | 1.6762 | 56.1518 | 0.39268 | 1.1742 | 0.14839 | 54.4756 | 2.3424 | 4.5548 | 24.9322 | 13.6363 | 11.2958 | 75.34% | 4.6963 | 0.99742 | 21-3 | GH9 | 0-5 | 0.84178 | 7.0398 | 49.1255 | 0.14161 | 1.2281 | 0.18575 | 42.0858 | 2.4175 | 5.7683 | 24.4486 | 14.3358 | 10.1128 | 0.68235 | 2.3842 | 0.99833
13-2 | HT6 R5-6 | 5-10 | 0.79995 | 1.5257e-07 | 50.5401 | 0.20708 | 1.1347 | 0.11873 | 50.5401 | 1.7727 | 2.9627 | 28.51 | 17.059 | 11.451 | 69.81% | 8.4272 | 0.99362 | 21-1 | GH6 | 0-5 | 0.65058 | 8.5667 | 51.5915 | 0.12548 | 1.3282 | 0.2471 | 43.0248 | 3.42 | 11.9575 | 21.147 | 12.1648 | 8.9822 | 0.7545 | 1.6074 | 0.99909
13-3 | HT7 R5-6 | 0-5 | 0.70846 | 7.8285 | 59.537 | 0.19851 | 1.178 | 0.15109 | 51.7084 | 2.1141 | 4.1674 | 32.2877 | 20.2364 | 12.0513 | 73.27% | 0.85046 | 0.99952 | 35-4 | GH1 | 0-5 | 0.7614 | 11.8377 | 54.4331 | 0.13962 | 1.3224 | 0.24382 | 42.5954 | 3.4637 | 11.8494 | 24.1354 | 15.4324 | 8.703 | 0.71268 | 1.4191 | 0.99917
13-4 | HT7 R5-6 | 5-10 | 1.0507 | 3.7781e-07 | 43.8535 | 0.040675 | 1.1311 | 0.11592 | 43.8535 | 1.4173 | 2.325 | 30.9422 | 18.8621 | 12.0801 | 60.35% | 10.8671 | 0.9894 | 29-1 | GH4 | 0-5 | 0.68353 | 4.945 | 49.9248 | 0.21519 | 1.2259 | 0.18427 | 44.9798 | 2.6327 | 6.2328 | 22.0298 | 12.1617 | 9.8681 | 0.74206 | 12.3841 | 0.99203
14-1 | GH5 | 0-5 | 0.79029 | 10.8825 | 49.1199 | 0.1131 | 1.2875 | 0.22331 | 38.2374 | 2.8518 | 8.5334 | 24.2907 | 15.3634 | 8.9273 | 70.18% | 3.4555 | 0.99746 | 36-4 | GH12 | 0-5 | 0.80198 | 8.5777 | 51.2781 | 0.069451 | 1.2659 | 0.21003 | 42.7004 | 2.3194 | 6.3781 | 26.9875 | 15.2725 | 11.7149 | 0.69737 | 2.2495 | 0.99873
14-2 | GH5 | 5-10 | 0.94448 | 17.0478 | 49.1947 | 0.037452 | 1.4728 | 0.32101 | 32.1469 | 3.3364 | 20.1449 | 26.683 | 18.6436 | 8.0394 | 64.36% | 11.9193 | 0.99163 | 20-4 | HT2 R1 #1 | 0-5 | 0.76372 | 1.9831 | 50.6476 | 0.30233 | 1.15 | 0.13046 | 48.6645 | 2.0015 | 3.5476 | 26.2968 | 15.7008 | 10.596 | 0.7118 | 3.1972 | 0.99758
14-3 | GH10 | 0-5 | 0.77212 | 10.2607 | 47.4379 | 0.13892 | 1.3026 | 0.23233 | 37.1772 | 3.2048 | 10.165 | 21.861 | 13.9181 | 7.9429 | 70.86% | 87.0217 | 0.93659 | 20-2 | HT2#4 | 0-5 | 0.58131 | 10.5842 | 55.83 | 0.25797 | 1.2524 | 0.20151 | 45.2458 | 3.0858 | 8.0838 | 25.2467 | 16.1813 | 9.0654 | 0.78064 | 6.0753 | 0.99627
14-4 | GH10 | 5-10 | 0.97694 | 9.8598 | 47.9955 | 0.019047 | 1.2323 | 0.18851 | 38.1357 | 1.5675 | 3.7382 | 34.1895 | 20.0613 | 14.1282 | 63.13% | 7.9657 | 0.99442 | 20-3 | GH#6 | 0-5 | 0.69957 | 6.7627 | 46.8214 | 0.066356 | 1.2687 | 0.21182 | 40.0587 | 2.3126 | 6.428 | 24.0849 | 12.9946 | 11.0903 | 0.73601 | 1.13 | 0.99928
15-1 | HT2 R2#3 | 0-5 | 0.64179 | 7.8319 | 51.8793 | 0.23086 | 1.2066 | 0.17119 | 44.0475 | 2.4587 | 5.4066 | 25.7466 | 15.9789 | 9.7677 | 75.78% | 4.5631 | 0.99672 | 36-2 | HT2#7 | 0-5 | 0.57735 | 6.7218 | 52.7776 | 0.18634 | 1.1843 | 0.35004 | 36.0732 | 6.0235 | 47.0131 | 21.9752 | 16.7538 | 5.2215 | 0.78213 | 2.3454 | 0.99836
15-2 | HT2 R2#3 | 5-10 | 1.0054 | 12.772 | 47.3264 | 0.068508 | 1.2765 | 0.21659 | 34.5544 | 2.3893 | 6.8415 | 27.2339 | 17.8226 | 9.4112 | 62.06% | 6.9843 | 0.99407 | 34-3 | HT2#12 | 0-5 | 0.81222 | 8.4815 | 51.5925 | 0.12882 | 1.1904 | 0.15996 | 43.1111 | 2.0528 | 4.2404 | 29.4823 | 18.6482 | 10.8341 | 0.6935 | 2.7839 | 0.9979
15-3 | HT2 #9 | 0-5 | 0.69821 | 8.5706 | 56.4164 | 0.43096 | 1.1839 | 0.15531 | 47.8458 | 2.4973 | 5.038 | 27.7292 | 18.0675 | 9.6617 | 73.65% | 5.0374 | 0.99658 | 36-1 | HT2#10 | 0-5 | 0.4875 | 15.9865 | 52.0596 | 0.08318 | 1.5386 | 0.35004 | 36.0732 | 6.0235 | 47.0131 | 21.9752 | 16.7538 | 5.2215 | 0.81604 | 13.1895 | 0.99141
15-4 | HT2 #9 | 5-10 | 0.73203 | 10.2047 | 56.1329 | 0.13437 | 1.1823 | 0.15422 | 45.9282 | 2.0065 | 4.0191 | 33.0945 | 21.632 | 11.4625 | 72.38% | 7.7257 | 0.99467 | 35-1 | HT2 R1#2 | 0-5 | 0.67735 | 13.0957 | 54.6407 | 0.20827 | 1.2938 | 0.22708 | 41.545 | 3.4868 | 10.6983 | 25.0106 | 16.9791 | 8.0315 | 0.7444 | 0.77879 | 0.99948
16-1 | Native #1 | 0-5 | 1.1104 | 1.6661e-05 | 43.6803 | 0.010907 | 1.1676 | 0.14353 | 43.6803 | 1.2791 | 2.3586 | 34.1498 | 18.5196 | 15.6303 | 58.1% | 5.3252 | 0.99587 | 33-4 | GH8 | 0-5 | 0.78439 | 10.8105 | 49.3018 | 0.071956 | 1.3441 | 0.25599 | 38.4914 | 3.0027 | 11.1345 | 23.6295 | 14.2674 | 9.3621 | 0.704 | 2.5151 | 0.99842
16-2 | Native #1 | 5-10 | 1.5563 | 3.7684e-07 | 30.5678 | 0.0018059 | 1.2139 | 0.17622 | 30.5678 | 1.0797 | 2.0405 | 28.3112 | 14.9806 | 13.3307 | 41.27% | 0.73635 | 0.99878 |  |  |  |  | 9.306 | 51.1016 | 0.16261 | 1.2634 | [8 empty] | 9.4508 | 0.99339
16-3 | Field #1 | 0-5 | 1.4551 | 9.6472e-07 | 32.7771 | 0.0044302 | 1.1249 | 0.11099 | 32.7771 | 1.1102 | 1.6946 | 29.5241 | 19.3418 | 10.1823 | 45.09% | 3.9986 | 0.99034
16-4 | Field #1 | 5-10 | 1.2259 | 0.22695 | 38.8142 | 0.0058481 | 1.1369 | 0.12038 | 38.5872 | 1.1484 | 1.8513 | 33.8291 | 21.0708 | 12.7583 | 53.74% | 5.1775 | 0.99244 | 10-2 | HT2 #5 | 5-10 | 0.95704 | 1.2803e-05 | 48.2346 | 0.048011 | 1.1291 | 0.11435 | 48.2346 | 1.4389 | 2.3449 | 33.5215 | 20.5704 | 12.9511 | 0.63885 | 6.9557 | 0.99416
17-1 | HT8 R3#4 | 0-5 | 0.64691 | 5.1494 | 53.8986 | 0.20758 | 1.2162 | 0.17777 | 48.7492 | 2.5062 | 5.7171 | 24.6009 | 13.6763 | 10.9246 | 75.59% | 2.2842 | 0.9987 | 10-4 | GH3 | 5-10 | 0.90651 | 3.476e-07 | 46.5116 | 0.052453 | 1.1299 | 0.11498 | 46.5116 | 1.4582 | 2.3845 | 31.8975 | 19.5057 | 12.3918 | 0.65792 | 3.5561 | 0.99681
17-2 | HT8 R3#4 | 5-10 | 0.89453 | 0.37814 | 49.121 | 0.11936 | 1.184 | 0.15541 | 48.7429 | 1.9763 | 3.983 | 25.0422 | 12.616 | 12.4263 | 66.24% | 0.53826 | 9.9968 | 14-2 | GH5 | 5-10 | 0.94448 | 17.0478 | 49.1947 | 0.037452 | 1.4728 | 0.32101 | 32.1469 | 3.3364 | 20.1449 | 26.683 | 18.6436 | 8.0394 | 0.64359 | 11.9193 | 0.99163
17-3 | GH2 | 0-5 | 1.0252 | 10.2965 | 46.2315 | 0.052902 | 1.2679 | 0.2113 | 35.935 | 2.1737 | 6.0148 | 26.8284 | 16.271 | 10.5575 | 61.31% | 1.2412 | 0.99904 | 14-4 | GH10 | 5-10 | 0.97694 | 9.8598 | 47.9955 | 0.019047 | 1.2323 | 0.18851 | 38.1357 | 1.5675 | 3.7382 | 34.1895 | 20.0613 | 14.1282 | 0.63134 | 7.9657 | 0.99442
17-4 | GH2 | 5-10 | 1.1443 | 16.5121 | 43.0869 | 0.011235 | 1.4899 | 0.3288 | 26.5748 | 2.0003 | 12.4512 | 29.7974 | 18.6465 | 11.1509 | 56.82% | 15.3784 | 0.98755 | 15-2 | HT2 R2#3 | 5-10 | 1.0054 | 12.772 | 47.3264 | 0.068508 | 1.2765 | 0.21659 | 34.5544 | 2.3893 | 6.8415 | 27.2339 | 17.8226 | 9.4112 | 0.62059 | 6.9843 | 0.99407
18-1 | HT7 R4#5 | 0-5 | 0.89656 | 6.2482 | 51.3411 | 0.05824 | 1.2166 | 0.17804 | 45.0929 | 1.9134 | 4.3554 | 29.8156 | 16.6016 | 13.214 | 66.17% | 5.0288 | 0.99711 | 15-4 | HT2 #9 | 5-10 | 0.73203 | 10.2047 | 56.1329 | 0.13437 | 1.1823 | 0.15422 | 45.9282 | 2.0065 | 4.0191 | 33.0945 | 21.632 | 11.4625 | 0.72376 | 7.7257 | 0.99467
18-2 | HT7 R4#5 | 5-10 | 0.66218 | 6.3232 | 51.1909 | 0.085214 | 1.2396 | 0.19327 | 44.8677 | 2.2404 | 5.5769 | 26.35 | 14.3685 | 11.9815 | 75.01% | 7.4797 | 0.9958 | 17-4 | GH2 | 5-10 | 1.1443 | 16.5121 | 43.0869 | 0.011235 | 1.4899 | 0.3288 | 26.5748 | 2.0003 | 12.4512 | 29.7974 | 18.6465 | 11.1509 | 0.5682 | 15.3784 | 0.98755
18-3 | HT2 R11 | 0-5 | 0.74266 | 12.284 | 52.5211 | 0.18366 | 1.2541 | 0.20264 | 40.2371 | 2.8543 | 7.5253 | 26.3811 | 17.6309 | 8.7502 | 71.98% | 1.9862 | 0.9985 | 34-4 | HT2 ROW11 | 5-10 | 0.91752 | 10.3878 | 49.4286 | 0.10706 | 1.1874 | 0.15785 | 39.0408 | 1.9616 | 4.0043 | 30.2906 | 20.1374 | 10.1531 | 0.65376 | 5.575 | 0.99498
18-4 | HT6 R4#4 | 0-5 | 0.70401 | 11.6389 | 49.9242 | 0.031006 | 1.35 | 0.25927 | 38.2853 | 2.2956 | 8.6459 | 28.3165 | 16.0671 | 12.2494 | 73.43% | 2.795 | 0.99848 | 19-2 | GH11 | 5-10 | 0.95153 | 24.2702 | 47.5553 | 0.028353 | 1.569 | 0.36265 | 23.2851 | 3.6435 | 31.6787 | 30.661 | 25.0053 | 5.6557 | 0.64093 | 6.4834 | 0.99226
19-1 | GH11 | 0-5 | 0.84371 | 3.8132 | 47.9267 | 0.10126 | 1.1522 | 0.13208 | 44.1134 | 1.7143 | 3.0587 | 29.5458 | 18.2354 | 11.3104 | 68.16% | 6.3598 | 9.9454 | 19-4 | HT2#6 | 5-10 | 1.0617 | 1.28 | 43.9337 | 0.043594 | 1.1312 | 0.11602 | 42.6537 | 1.4301 | 2.3482 | 31.1057 | 19.4447 | 11.661 | 0.59937 | 2.0557 | 0.99785
19-2 | GH11 | 5-10 | 0.95153 | 24.2702 | 47.5553 | 0.028353 | 1.569 | 0.36265 | 23.2851 | 3.6435 | 31.6787 | 30.661 | 25.0053 | 5.6557 | 64.09% | 6.4834 | 0.99226 | 24-1 | HT2 R4#8 | 5-10 | 0.81888 | 15.1599 | 57.1881 | 0.16319 | 1.2498 | 0.19987 | 42.0282 | 2.7226 | 7.0588 | 30.5967 | 21.1139 | 9.4828 | 0.69099 | 9.5511 | 0.99348
19-3 | HT2#6 | 0-5 | 0.62556 | 11.2245 | 52.7507 | 0.24087 | 1.2209 | 0.18094 | 41.5262 | 2.6418 | 6.1371 | 26.9432 | 17.9909 | 8.9523 | 76.39% | 3.7133 | 0.99709 | 21-4 | GH9 | 5-10 | 1.0627 | 13.2668 | 45.879 | 0.034608 | 1.2834 | 0.22083 | 32.6122 | 2.0231 | 5.9173 | 29.3865 | 18.7781 | 10.6084 | 0.59897 | 15.8822 | 0.98674
19-4 | HT2#6 | 5-10 | 1.0617 | 1.28 | 43.9337 | 0.043594 | 1.1312 | 0.11602 | 42.6537 | 1.4301 | 2.3482 | 31.1057 | 19.4447 | 11.661 | 59.94% | 2.0557 | 0.99785 | 21-2 | GH6 | 5-10 | 0.88786 | 13.8653 | 52.0357 | 0.05343 | 1.431 | 0.30121 | 38.1704 | 3.4886 | 18.0102 | 24.8067 | 15.9847 | 8.822 | 0.66496 | 6.5502 | 0.99633
20-1 | HT2 R4#8 | 0-5 | 0.63899 | 8.771 | 50.0287 | 0.18328 | 1.2638 | 0.20871 | 41.2576 | 2.9681 | 8.1184 | 22.6713 | 13.853 | 8.8183 | 75.89% | 3.0276 | 0.99788 | 31-1 | GH1 | 5-10 | 0.90052 | 7.5768 | 54.4377 | 0.38945 | 1.1759 | 0.14957 | 46.8609 | 2.3578 | 4.6132 | 27.452 | 17.7348 | 9.7172 | 0.66018 | 3.1876 | 0.99769
20-2 | HT2#4 | 0-5 | 0.58131 | 10.5842 | 55.83 | 0.25797 | 1.2524 | 0.20151 | 45.2458 | 3.0858 | 8.0838 | 25.2467 | 16.1813 | 9.0654 | 78.06% | 6.0753 | 0.99627 | 29-2 | GH4 | 5-10 | 1.0981 | 1.1687 | 43.1695 | 0.046024 | 1.1288 | 0.11408 | 42.0008 | 1.43 | 2.3268 | 30.5388 | 19.2195 | 11.3193 | 0.58563 | 22.7326 | 0.97537
20-3 | GH#6 | 0-5 | 0.69957 | 6.7627 | 46.8214 | 0.066356 | 1.2687 | 0.21182 | 40.0587 | 2.3126 | 6.428 | 24.0849 | 12.9946 | 11.0903 | 73.6% | 1.13 | 0.99928 | 36-3 | GH12 | 5-10 | 0.85946 | 9.5769 | 51.4777 | 0.095634 | 1.2236 | 0.18271 | 41.9008 | 2.1778 | 5.1015 | 28.8169 | 17.7903 | 11.0266 | 0.67568 | 11.1543 | 0.99241
20-4 | HT2 R1 #1 | 0-5 | 0.76372 | 1.9831 | 50.6476 | 0.30233 | 1.15 | 0.13046 | 48.6645 | 2.0015 | 3.5476 | 26.2968 | 15.7008 | 10.596 | 71.18% | 3.1972 | 0.99758 | 31-3 | HT2R1#1 | 5-10 | 0.8668 | 1.3425e-06 | 52.7826 | 0.25998 | 1.1128 | 0.10136 | 52.7826 | 1.6568 | 2.5471 | 31.8586 | 20.7226 | 11.136 | 0.6729 | 2.9979 | 0.9975
21-1 | GH6 | 0-5 | 0.65058 | 8.5667 | 51.5915 | 0.12548 | 1.3282 | 0.2471 | 43.0248 | 3.42 | 11.9575 | 21.147 | 12.1648 | 8.9822 | 75.45% | 1.6074 | 0.99909 | 24-2 | HT2#4 | 5-10 | 0.58837 | 15.071 | 65.0813 | 0.23509 | 1.3047 | 0.23352 | 50.0103 | 3.7884 | 12.1185 | 28.2718 | 19.1978 | 9.074 | 0.77797 | 8.9666 | 0.99579
21-2 | GH6 | 5-10 | 0.88786 | 13.8653 | 52.0357 | 0.05343 | 1.431 | 0.30121 | 38.1704 | 3.4886 | 18.0102 | 24.8067 | 15.9847 | 8.822 | 66.5% | 6.5502 | 0.99633 | 24-3 | GH7 | 5-10 | 0.82709 | 10.4853 | 53.3836 | 0.21964 | 1.2203 | 0.18054 | 42.8983 | 2.5821 | 5.9839 | 27.0991 | 17.6542 | 9.4449 | 0.68789 | 3.0885 | 0.99776
21-3 | GH9 | 0-5 | 0.84178 | 7.0398 | 49.1255 | 0.14161 | 1.2281 | 0.18575 | 42.0858 | 2.4175 | 5.7683 | 24.4486 | 14.3358 | 10.1128 | 68.23% | 2.3842 | 0.99833 | 31-4 | HT2#7 | 5-10 | 0.82912 | 17.3925 | 56.324 | 0.067584 | 1.2706 | 0.21298 | 38.9315 | 2.3375 | 6.5447 | 34.048 | 23.3411 | 10.7069 | 0.68712 | 11.0142 | 0.99264
21-4 | GH9 | 5-10 | 1.0627 | 13.2668 | 45.879 | 0.034608 | 1.2834 | 0.22083 | 32.6122 | 2.0231 | 5.9173 | 29.3865 | 18.7781 | 10.6084 | 59.9% | 15.8822 | 0.98674 | 31-2 | HT2#12 | 5-10 | 0.91946 | 11.4435 | 55.8711 | 0.13144 | 1.2004 | 0.16692 | 44.4276 | 2.1399 | 4.5917 | 32.2052 | 21.1191 | 11.0861 | 0.65304 | 5.7575 | 0.99609
22-1 | HT6 R3-3 | 0-5 | 0.54422 | 11.6126 | 56.4126 | 0.07836 | 1.2928 | 0.22647 | 44.8 | 2.6139 | 7.9702 | 28.7519 | 17.2335 | 11.5184 | 79.46% | 5.4458 | 0.99729 | 34-1 | HT2 #10 | 5-10 | 0.79154 | 8.4529 | 54.3493 | 0.11937 | 1.1898 | 0.15955 | 45.8964 | 2.0193 | 4.1613 | 31.1817 | 19.4823 | 11.6994 | 0.7013 | 5.5989 | 0.99628
22-2 | HT6 R3-3 | 5-10 | 0.81966 | 15.672 | 52.869 | 0.013421 | 1.4521 | 0.31135 | 37.197 | 2.0424 | 11.11 | 33.8848 | 19.02 | 14.8647 | 69.07% | 23.5427 | 0.98963 | 33-3 | HT2 R1#2 | 5-10 | 0.77937 | 14.2246 | 53.7233 | 0.16685 | 1.2448 | 0.19664 | 39.4987 | 2.6829 | 6.8241 | 28.947 | 20.0128 | 8.9342 | 0.7059 | 3.532 | 0.99722
22-3 | HT6 R4-5 | 0-5 | 0.64614 | 7.8713 | 55.4406 | 0.15611 | 1.2307 | 0.18746 | 47.5692 | 2.4968 | 6.0177 | 26.9234 | 15.7763 | 11.1472 | 75.62% | 1.0786 | 0.9994 | 35-2 | GH8 | 5-10 | 1.0166 | 16.9314 | 50.1441 | 0.045745 | 1.3907 | 0.28094 | 33.2128 | 2.9265 | 12.9329 | 28.2805 | 19.4994 | 8.781 | 0.6164 | 9.5025 | 0.99303
22-4 | HT6 R4-5 | 5-10 | 0.79579 | 4.8057e-08 | 52.7572 | 0.21579 | 1.1623 | 0.13963 | 52.7572 | 2.006 | 3.7248 | 26.2994 | 14.1637 | 12.1358 | 69.97% | 0.76528 | 0.99955 |  |  |  |  | 10.7062 | 51.052 | 0.10742 | 1.2595 | [8 empty] | 8.0881 | 0.99361
23-1 | HT8 R1-1 | 0-5 | 0.68662 | 10.4556 | 55.8223 | 0.093828 | 1.2798 | 0.21861 | 45.3667 | 2.6329 | 7.6445 | 27.6863 | 16.3901 | 11.2962 | 74.09% | 0.4436 | 0.99977
23-2 | HT8 R1-1 | 5-10 | 0.80207 | 3.3962e-07 | 53.4318 | 0.21812 | 1.1703 | 0.14555 | 53.4318 | 2.0802 | 3.9832 | 25.6857 | 13.4142 | 12.2715 | 69.73% | 0.60885 | 0.99966
23-3 | HT8 R3-5 | 0-5 | 0.67232 | 0.52238 | 54.8874 | 0.33945 | 1.1794 | 0.15214 | 54.3651 | 2.3409 | 4.6427 | 23.7465 | 12.2323 | 11.5142 | 74.63% | 0.70351 | 0.99962 | 11-1 | Field #2 | 0-5 | 1.1936 | 4.8453e-07 | 37.0404 | 0.052276 | 1.1189 | 0.10627 | 37.0404 | 1.412 | 2.2143 | 26.2331 | 16.7276 | 9.5055 | 0.54957 | 2.9073 | 0.9959
23-4 | HT8 R3-5 | 5-10 | 1.01 | 10.5314 | 46.1689 | 0.023825 | 1.4518 | 0.31118 | 35.6374 | 2.5975 | 14.3697 | 24.2514 | 13.0115 | 11.2399 | 61.89% | 13.1005 | 0.99312 | 11-3 | Field #4 | 0-5 | 0.98003 | 2.3207e-07 | 52.9413 | 0.18021 | 1.0729 | 0.067957 | 52.9413 | 1.3499 | 1.7819 | 39.2192 | 29.711 | 9.5082 | 0.63018 | 11.1621 | 0.98407
24-1 | HT2 R4#8 | 5-10 | 0.81888 | 15.1599 | 57.1881 | 0.16319 | 1.2498 | 0.19987 | 42.0282 | 2.7226 | 7.0588 | 30.5967 | 21.1139 | 9.4828 | 69.1% | 9.5511 | 0.99348 | 16-3 | Field #1 | 0-5 | 1.4551 | 9.6472e-07 | 32.7771 | 0.0044302 | 1.1249 | 0.11099 | 32.7771 | 1.1102 | 1.6946 | 29.5241 | 19.3418 | 10.1823 | 0.45092 | 3.9986 | 0.99034
24-2 | HT2#4 | 5-10 | 0.58837 | 15.071 | 65.0813 | 0.23509 | 1.3047 | 0.23352 | 50.0103 | 3.7884 | 12.1185 | 28.2718 | 19.1978 | 9.074 | 77.8% | 8.9666 | 0.99579 | 30-1 | Field 3 | 0-5 | 1.0987 | 0.018656 | 38.2505 | 0.11437 | 1.1366 | 0.12016 | 38.2318 | 1.649 | 2.7729 | 23.203 | 13.8062 | 9.3968 | 0.58541 | 1.385 | 0.99825
24-3 | GH7 | 5-10 | 0.82709 | 10.4853 | 53.3836 | 0.21964 | 1.2203 | 0.18054 | 42.8983 | 2.5821 | 5.9839 | 27.0991 | 17.6542 | 9.4449 | 68.79% | 3.0885 | 0.99776 | 29-3 | Field 6 | 0-5 | 1.2578 | 7.344e-06 | 7.0722 | 0.0083363 | 1.1708 | 0.1459 | 7.0722 | 1.2388 | 2.2907 | 5.7089 | 3.0874 | 2.6214 | 0.52536 | 15.0919 | 0.98357
24-4 | HT6 #1 | 0-5 | 0.5562 | 2.2407 | 56.8775 | 0.51193 | 1.17 | 0.14528 | 54.6368 | 2.3996 | 4.591 | 25.0099 | 14.1415 | 10.8684 | 79.01% | 2.1013 | 0.99883 | 30-3 | Field 5 | 0-5 | 0.94999 | 1.5712e-07 | 47.3684 | 0.10633 | 1.1534 | 0.13299 | 47.3684 | 1.7344 | 3.1091 | 27.3119 | 15.2353 | 12.0766 | 0.64151 | 7.5895 | 0.99443
25-1 | HT7R3#3 | 0-5 | 0.8897 | 0.98449 | 48.6404 | 0.080126 | 1.1699 | 0.14524 | 47.6559 | 1.7552 | 3.3486 | 28.1354 | 15.2162 | 12.9193 | 66.43% | 1.8935 | 0.99876 |  |  |  |  | 0.0031109 | 35.9083 | 0.077658 | 1.1296 | [8 empty] | 7.0224 | 0.99109
25-2 | HT7R3#3 | 5-10 | 0.90178 | 10.9087 | 48.5238 | 0.019373 | 1.4023 | 0.2869 | 37.6151 | 2.1677 | 9.8779 | 28.2609 | 14.7167 | 13.5442 | 65.97% | 8.4226 | 0.99595
25-3 | HT8R2#2 | 0-5 | 0.70797 | 4.7741 | 52.7698 | 0.15003 | 1.2298 | 0.18683 | 47.9957 | 2.465 | 5.9189 | 24.2452 | 12.8829 | 11.3623 | 73.28% | 2.1598 | 0.99881 | 11-2 | Field #2 | 5-10 | 1.4913 | 7.4821e-07 | 28.2911 | 0.0053765 | 1.1189 | 0.10627 | 28.2911 | 1.1214 | 1.6908 | 25.2295 | 16.7324 | 8.4971 | 0.43724 | 3.6292 | 0.98792
25-4 | HT8R2#2 | 5-10 | 1.0038 | 4.9496 | 47.8902 | 0.031377 | 1.1881 | 0.15832 | 42.9406 | 1.5721 | 3.1948 | 32.2639 | 18.3905 | 13.8735 | 62.12% | 16.3874 | 0.98884 | 11-4 | Field #4 | 5-10 | 1.0651 | 5.2359e-06 | 43.1703 | 0.011387 | 1.1118 | 0.10053 | 43.1703 | 1.1858 | 1.781 | 36.4075 | 24.2395 | 12.1679 | 0.59806 | 29.5555 | 0.96008
26-1 | HT6 #1 | 5-10 | 0.84564 | 9.9495e-08 | 51.6687 | 0.052122 | 1.1336 | 0.11786 | 51.6687 | 1.4726 | 2.442 | 35.0875 | 21.1583 | 13.9292 | 68.09% | 15.7149 | 0.98909 | 16-4 | Field #1 | 5-10 | 1.2259 | 0.22695 | 38.8142 | 0.0058481 | 1.1369 | 0.12038 | 38.5872 | 1.1484 | 1.8513 | 33.8291 | 21.0708 | 12.7583 | 0.53739 | 5.1775 | 0.99244
26-2 | HT6#2 | 0-5 | 0.55117 | 6.4904 | 55.0649 | 0.39529 | 1.2048 | 0.16997 | 48.5745 | 2.7228 | 5.9493 | 24.3306 | 14.6552 | 9.6754 | 79.2% | 5.8176 | 0.9964 | 30-2 | Field 3 | 5-10 | 1.3366 | 6.5377e-07 | 35.2322 | 0.013829 | 1.1403 | 0.12304 | 35.2322 | 1.2652 | 2.1205 | 27.8477 | 16.6152 | 11.2325 | 0.49561 | 2.7322 | 0.99599
26-3 | HT6#2 | 5-10 | 0.84651 | 8.733e-08 | 47.3174 | 0.090689 | 1.1456 | 0.12713 | 47.3174 | 1.649 | 2.8689 | 28.6948 | 16.4931 | 12.2017 | 68.06% | 11.2471 | 0.99147 | 29-4 | Field 6 | 5-10 | 1.4501 | 5.1107e-05 | 33.6562 | 0.019052 | 1.1355 | 0.11932 | 33.6561 | 1.3037 | 2.1579 | 25.8158 | 15.5964 | 10.2193 | 0.45278 | 17.7514 | 0.97203
26-4 | HT7 R3#4 | 0-5 | 0.56576 | 6.8806 | 56.6416 | 0.32457 | 1.2503 | 0.20017 | 45.3945 | 3.2374 | 8.4151 | 25.2689 | 16.6416 | 8.6273 | 78.65% | 5.8876 | 0.99689 | 30-4 | Field 5 | 5-10 | 1.3858 | 1.7827e-06 | 35.9253 | 0.0099658 | 1.1146 | 0.1028 | 35.9253 | 1.1761 | 1.7797 | 30.5452 | 20.186 | 10.3592 | 0.47706 | 4.6253 | 0.9911
27-1 | HT8R2#3 | 0-5 | 0.79859 | 1.02e-07 | 48.152 | 0.13412 | 1.174 | 0.14825 | 48.152 | 1.9435 | 3.7717 | 24.7762 | 12.7665 | 12.0096 | 69.86% | 0.81756 | 0.99947 |  |  |  |  | 0.037835 | 35.8482 | 0.01091 | 1.1263 | [8 empty] | 10.5785 | 0.98326
27-2 | HT8R2#3 | 5-10 | 1.0067 | 1.0252e-07 | 46.913 | 0.068232 | 1.1493 | 0.12992 | 46.913 | 1.6019 | 2.8236 | 29.2856 | 16.6148 | 12.6708 | 62.01% | 3.7572 | 0.99722 | 12-1 | Native #6 | 0-5 | 1.084 | 7.9015e-07 | 41.2714 | 0.009163 | 1.1817 | 0.1538 | 41.2714 | 1.2719 | 2.457 | 32.4488 | 16.7972 | 15.6516 | 0.59095 | 10.9919 | 0.99123
27-3 | Native#5 | 0-5 | 1.0981 | 4.0086e-06 | 43.3376 | 0.016714 | 1.1981 | 0.16536 | 43.3376 | 1.4356 | 3.0003 | 30.1883 | 14.4444 | 15.7439 | 58.56% | 5.0604 | 0.99684 | 12-3 | Native #4 | 0-5 | 1.1021 | 4.3458e-07 | 43.2518 | 0.0086827 | 1.1979 | 0.1652 | 43.2518 | 1.287 | 2.6329 | 33.6068 | 16.4271 | 17.1797 | 0.58413 | 7.8348 | 0.99484
27-4 | Native#5 | 5-10 | 1.2525 | 3.2348 | 36.8659 | 0.0074637 | 1.296 | 0.22842 | 33.631 | 1.3948 | 4.0685 | 27.3463 | 11.5011 | 15.8452 | 52.74% | 1.1686 | 0.99917 | 16-1 | Native #1 | 0-5 | 1.1104 | 1.6661e-05 | 43.6803 | 0.010907 | 1.1676 | 0.14353 | 43.6803 | 1.2791 | 2.3586 | 34.1498 | 18.5196 | 15.6303 | 0.581 | 5.3252 | 0.99587
29-1 | GH4 | 0-5 | 0.68353 | 4.945 | 49.9248 | 0.21519 | 1.2259 | 0.18427 | 44.9798 | 2.6327 | 6.2328 | 22.0298 | 12.1617 | 9.8681 | 74.21% | 12.3841 | 0.99203 | 27-3 | Native#5 | 0-5 | 1.0981 | 4.0086e-06 | 43.3376 | 0.016714 | 1.1981 | 0.16536 | 43.3376 | 1.4356 | 3.0003 | 30.1883 | 14.4444 | 15.7439 | 0.58563 | 5.0604 | 0.99684
29-2 | GH4 | 5-10 | 1.0981 | 1.1687 | 43.1695 | 0.046024 | 1.1288 | 0.11408 | 42.0008 | 1.43 | 2.3268 | 30.5388 | 19.2195 | 11.3193 | 58.56% | 22.7326 | 0.97537 | 32-3 | Native #3 | 0-5 | 1.1328 | 1.5216e-07 | 44.0842 | 0.039501 | 1.1513 | 0.13143 | 44.0842 | 1.4885 | 2.6359 | 29.6164 | 16.7249 | 12.8915 | 0.57254 | 7.647 | 0.9939
29-3 | Field 6 | 0-5 | 1.2578 | 7.344e-06 | 7.0722 | 0.0083363 | 1.1708 | 0.1459 | 7.0722 | 1.2388 | 2.2907 | 5.7089 | 3.0874 | 2.6214 | 52.54% | 15.0919 | 0.98357 | 33-1 | Native #2 | 0-5 | 1.1927 | 1.7295e-06 | 38.5348 | 0.02868 | 1.1206 | 0.1076 | 38.5348 | 1.3249 | 2.0829 | 29.0851 | 18.5008 | 10.5843 | 0.54993 | 3.9612 | 0.99433
29-4 | Field 6 | 5-10 | 1.4501 | 5.1107e-05 | 33.6562 | 0.019052 | 1.1355 | 0.11932 | 33.6561 | 1.3037 | 2.1579 | 25.8158 | 15.5964 | 10.2193 | 45.28% | 17.7514 | 0.97203 |  |  |  |  | 3.9627e-06 | 42.36 | 0.018941 | 1.1695 | [8 empty] | 6.8034 | 0.9945
30-1 | Field 3 | 0-5 | 1.0987 | 0.018656 | 38.2505 | 0.11437 | 1.1366 | 0.12016 | 38.2318 | 1.649 | 2.7729 | 23.203 | 13.8062 | 9.3968 | 58.54% | 1.385 | 0.99825 | 12-2 | Native #6 | 5-10 | 1.3356 | 0.44853 | 35.2812 | 0.0036201 | 1.2426 | 0.19524 | 34.8326 | 1.1741 | 2.6523 | 30.1151 | 13.5817 | 16.5334 | 0.49601 | 0.73482 | 0.99934
30-2 | Field 3 | 5-10 | 1.3366 | 6.5377e-07 | 35.2322 | 0.013829 | 1.1403 | 0.12304 | 35.2322 | 1.2652 | 2.1205 | 27.8477 | 16.6152 | 11.2325 | 49.56% | 2.7322 | 0.99599 | 12-4 | Native #4 | 5-10 | 1.3426 | 3.6361 | 35.2079 | 0.0032543 | 1.3273 | 0.24658 | 31.5718 | 1.2044 | 3.5986 | 29.8501 | 12.4094 | 17.4407 | 0.49335 | 0.90077 | 0.99928
30-3 | Field 5 | 0-5 | 0.94999 | 1.5712e-07 | 47.3684 | 0.10633 | 1.1534 | 0.13299 | 47.3684 | 1.7344 | 3.1091 | 27.3119 | 15.2353 | 12.0766 | 64.15% | 7.5895 | 0.99443 | 16-2 | Native #1 | 5-10 | 1.5563 | 3.7684e-07 | 30.5678 | 0.0018059 | 1.2139 | 0.17622 | 30.5678 | 1.0797 | 2.0405 | 28.3112 | 14.9806 | 13.3307 | 0.41271 | 0.73635 | 0.99878
30-4 | Field 5 | 5-10 | 1.3858 | 1.7827e-06 | 35.9253 | 0.0099658 | 1.1146 | 0.1028 | 35.9253 | 1.1761 | 1.7797 | 30.5452 | 20.186 | 10.3592 | 47.71% | 4.6253 | 0.9911 | 27-4 | Native#5 | 5-10 | 1.2525 | 3.2348 | 36.8659 | 0.0074637 | 1.296 | 0.22842 | 33.631 | 1.3948 | 4.0685 | 27.3463 | 11.5011 | 15.8452 | 0.52737 | 1.1686 | 0.99917
31-1 | GH1 | 5-10 | 0.90052 | 7.5768 | 54.4377 | 0.38945 | 1.1759 | 0.14957 | 46.8609 | 2.3578 | 4.6132 | 27.452 | 17.7348 | 9.7172 | 66.02% | 3.1876 | 0.99769 | 32-4 | Native #3 | 5-10 | 1.3858 | 6.0332e-07 | 34.5088 | 0.0048019 | 1.1916 | 0.16081 | 34.5088 | 1.1779 | 2.2807 | 29.2964 | 15.1306 | 14.1658 | 0.47706 | 30.4223 | 0.9661
31-2 | HT2#12 | 5-10 | 0.91946 | 11.4435 | 55.8711 | 0.13144 | 1.2004 | 0.16692 | 44.4276 | 2.1399 | 4.5917 | 32.2052 | 21.1191 | 11.0861 | 65.3% | 5.7575 | 0.99609 | 33-2 | Native #2 | 5-10 | 1.4079 | 9.1853 | 37.1795 | 0.0038348 | 1.3433 | 0.25554 | 27.9942 | 1.2515 | 4.0512 | 31.5545 | 16.0955 | 15.459 | 0.46871 | 0.92181 | 0.99913
31-3 | HT2R1#1 | 5-10 | 0.8668 | 1.3425e-06 | 52.7826 | 0.25998 | 1.1128 | 0.10136 | 52.7826 | 1.6568 | 2.5471 | 31.8586 | 20.7226 | 11.136 | 67.29% | 2.9979 | 0.9975 |  |  |  |  | 2.7508 | 34.9352 | 0.0041301 | 1.2691 | [8 empty] | 5.8141 | 0.99363
31-4 | HT2#7 | 5-10 | 0.82912 | 17.3925 | 56.324 | 0.067584 | 1.2706 | 0.21298 | 38.9315 | 2.3375 | 6.5447 | 34.048 | 23.3411 | 10.7069 | 68.71% | 11.0142 | 0.99264
32-1 | HT8 Row4-6 | 0-5 | 0.66469 | 4.2922 | 53.2649 | 0.15183 | 1.2745 | 0.21537 | 48.9727 | 2.9468 | 8.3944 | 20.9113 | 10.1261 | 10.7852 | 74.92% | 6.0131 | 0.99721
32-2 | HT8 Row4-6 | 5-10 | 0.87192 | 2.0343 | 54.2482 | 0.26256 | 1.1824 | 0.15424 | 52.2139 | 2.2654 | 4.5427 | 25.0824 | 13.5284 | 11.5539 | 67.1% | 2.039 | 0.99886
32-3 | Native #3 | 0-5 | 1.1328 | 1.5216e-07 | 44.0842 | 0.039501 | 1.1513 | 0.13143 | 44.0842 | 1.4885 | 2.6359 | 29.6164 | 16.7249 | 12.8915 | 57.25% | 7.647 | 0.9939
32-4 | Native #3 | 5-10 | 1.3858 | 6.0332e-07 | 34.5088 | 0.0048019 | 1.1916 | 0.16081 | 34.5088 | 1.1779 | 2.2807 | 29.2964 | 15.1306 | 14.1658 | 47.71% | 30.4223 | 0.9661
33-1 | Native #2 | 0-5 | 1.1927 | 1.7295e-06 | 38.5348 | 0.02868 | 1.1206 | 0.1076 | 38.5348 | 1.3249 | 2.0829 | 29.0851 | 18.5008 | 10.5843 | 54.99% | 3.9612 | 0.99433
33-2 | Native #2 | 5-10 | 1.4079 | 9.1853 | 37.1795 | 0.0038348 | 1.3433 | 0.25554 | 27.9942 | 1.2515 | 4.0512 | 31.5545 | 16.0955 | 15.459 | 46.87% | 0.92181 | 0.99913
33-3 | HT2 R1#2 | 5-10 | 0.77937 | 14.2246 | 53.7233 | 0.16685 | 1.2448 | 0.19664 | 39.4987 | 2.6829 | 6.8241 | 28.947 | 20.0128 | 8.9342 | 70.59% | 3.532 | 0.99722
33-4 | GH8 | 0-5 | 0.78439 | 10.8105 | 49.3018 | 0.071956 | 1.3441 | 0.25599 | 38.4914 | 3.0027 | 11.1345 | 23.6295 | 14.2674 | 9.3621 | 70.4% | 2.5151 | 0.99842
34-1 | HT2 #10 | 5-10 | 0.79154 | 8.4529 | 54.3493 | 0.11937 | 1.1898 | 0.15955 | 45.8964 | 2.0193 | 4.1613 | 31.1817 | 19.4823 | 11.6994 | 70.13% | 5.5989 | 0.99628
34-2 | HT6 R44 | 5-10 | 0.81618 | 3.5234 | 51.9876 | 0.085185 | 1.2117 | 0.1747 | 48.4643 | 2.0401 | 4.5654 | 27.2791 | 14.1388 | 13.1402 | 69.2% | 1.2938 | 0.99931
34-3 | HT2#12 | 0-5 | 0.81222 | 8.4815 | 51.5925 | 0.12882 | 1.1904 | 0.15996 | 43.1111 | 2.0528 | 4.2404 | 29.4823 | 18.6482 | 10.8341 | 69.35% | 2.7839 | 0.9979
34-4 | HT2 ROW11 | 5-10 | 0.91752 | 10.3878 | 49.4286 | 0.10706 | 1.1874 | 0.15785 | 39.0408 | 1.9616 | 4.0043 | 30.2906 | 20.1374 | 10.1531 | 65.38% | 5.575 | 0.99498
35-1 | HT2 R1#2 | 0-5 | 0.67735 | 13.0957 | 54.6407 | 0.20827 | 1.2938 | 0.22708 | 41.545 | 3.4868 | 10.6983 | 25.0106 | 16.9791 | 8.0315 | 74.44% | 0.77879 | 0.99948
35-2 | GH8 | 5-10 | 1.0166 | 16.9314 | 50.1441 | 0.045745 | 1.3907 | 0.28094 | 33.2128 | 2.9265 | 12.9329 | 28.2805 | 19.4994 | 8.781 | 61.64% | 9.5025 | 0.99303
35-3 | HT7 R3-3 | 5-10 | 0.64498 | 3.068 | 48.14 | 0.11864 | 1.2171 | 0.17837 | 45.072 | 2.2302 | 5.0998 | 23.2781 | 11.906 | 11.3721 | 75.66% | 1.9947 | 0.99877
35-4 | GH1 | 0-5 | 0.7614 | 11.8377 | 54.4331 | 0.13962 | 1.3224 | 0.24382 | 42.5954 | 3.4637 | 11.8494 | 24.1354 | 15.4324 | 8.703 | 71.27% | 1.4191 | 0.99917
36-1 | HT2#10 | 0-5 | 0.4875 | 15.9865 | 52.0596 | 0.08318 | 1.5386 | 0.35004 | 36.0732 | 6.0235 | 47.0131 | 21.9752 | 16.7538 | 5.2215 | 81.6% | 13.1895 | 0.99141
36-2 | HT2#7 | 0-5 | 0.57735 | 6.7218 | 52.7776 | 0.18634 | 1.1843 | 0.35004 | 36.0732 | 6.0235 | 47.0131 | 21.9752 | 16.7538 | 5.2215 | 78.21% | 2.3454 | 0.99836
36-3 | GH12 | 5-10 | 0.85946 | 9.5769 | 51.4777 | 0.095634 | 1.2236 | 0.18271 | 41.9008 | 2.1778 | 5.1015 | 28.8169 | 17.7903 | 11.0266 | 67.57% | 11.1543 | 0.99241
36-4 | GH12 | 0-5 | 0.80198 | 8.5777 | 51.2781 | 0.069451 | 1.2659 | 0.21003 | 42.7004 | 2.3194 | 6.3781 | 26.9875 | 15.2725 | 11.7149 | 69.74% | 2.2495 | 0.99873